## compare
Benchmarks | Base | New | New/Base Above | Average | Sum
|  |  |  | 0.5485% | 239.7%
[MULTI]
STREAM latency(nanoseconds) | 5.43 | 5.9 | -7.966%
STREAM bandwidth(MB/sec) | 2947.47 | 2710.62 | -8.036%
STREAM latency(nanoseconds) | 11.26 | 11.26 | 0%
STREAM bandwidth(MB/sec) | 1421.36 | 1420.84 | -0.03658%
STREAM latency(nanoseconds) | 4.91 | 4.92 | -0.2033%
STREAM bandwidth(MB/sec) | 4883.59 | 4882.7 | -0.01822%
STREAM latency(nanoseconds) | 16.12 | 14.18 | 13.68%
STREAM bandwidth(MB/sec) | 1489.09 | 1692.73 | 13.68%
STREAM latency(nanoseconds) | 13.17 | 13.16 | 0.07599%
STREAM bandwidth(MB/sec) | 1215.33 | 1215.55 | 0.0181%
STREAM latency(nanoseconds) | 19.47 | 19.47 | 0%
STREAM bandwidth(MB/sec) | 821.62 | 821.62 | 0%
STREAM latency(nanoseconds) | 13 | 13 | 0%
STREAM bandwidth(MB/sec) | 1845.97 | 1846.32 | 0.01896%
STREAM latency(nanoseconds) | 29.36 | 27.91 | 5.195%
STREAM bandwidth(MB/sec) | 817.5 | 859.91 | 5.188%
STREAM latency(nanoseconds) | 43.55 | 43.75 | -0.4571%
STREAM bandwidth(MB/sec) | 367.41 | 365.74 | -0.4545%
STREAM latency(nanoseconds) | 53.3 | 53.47 | -0.3179%
STREAM bandwidth(MB/sec) | 300.19 | 299.25 | -0.3131%
STREAM latency(nanoseconds) | 39.2 | 39.22 | -0.05099%
STREAM bandwidth(MB/sec) | 612.25 | 612.01 | -0.0392%
STREAM latency(nanoseconds) | 62.42 | 60.23 | 3.636%
STREAM bandwidth(MB/sec) | 384.47 | 398.5 | 3.649%
STREAM latency(nanoseconds) | 5.43 | 5.9 | -7.966%
STREAM bandwidth(MB/sec) | 5891.35 | 5419.22 | -8.014%
STREAM latency(nanoseconds) | 11.26 | 11.27 | -0.08873%
STREAM bandwidth(MB/sec) | 2841.04 | 2840.4 | -0.02253%
STREAM latency(nanoseconds) | 4.92 | 4.92 | 0%
STREAM bandwidth(MB/sec) | 9761.17 | 9761.95 | 0.007991%
STREAM latency(nanoseconds) | 16.13 | 14.18 | 13.75%
STREAM bandwidth(MB/sec) | 2975.97 | 3384.27 | 13.72%
STREAM latency(nanoseconds) | 12.7 | 12.9 | -1.55%
STREAM bandwidth(MB/sec) | 2519.73 | 2481.26 | -1.527%
STREAM latency(nanoseconds) | 18.04 | 18.05 | -0.0554%
STREAM bandwidth(MB/sec) | 1773.79 | 1772.81 | -0.05525%
STREAM latency(nanoseconds) | 11.52 | 11.49 | 0.2611%
STREAM bandwidth(MB/sec) | 4165.29 | 4176.75 | 0.2751%
STREAM latency(nanoseconds) | 27.24 | 25.7 | 5.992%
STREAM bandwidth(MB/sec) | 1761.82 | 1867.69 | 6.009%
STREAM latency(nanoseconds) | 47.04 | 47.22 | -0.3812%
STREAM bandwidth(MB/sec) | 680.21 | 677.69 | -0.3705%
STREAM latency(nanoseconds) | 58.12 | 58.28 | -0.2745%
STREAM bandwidth(MB/sec) | 550.6 | 549.07 | -0.2779%
STREAM latency(nanoseconds) | 39.08 | 39.08 | 0%
STREAM bandwidth(MB/sec) | 1228.35 | 1228.28 | -0.005699%
STREAM latency(nanoseconds) | 66.91 | 65.26 | 2.528%
STREAM bandwidth(MB/sec) | 717.43 | 735.47 | 2.515%
STREAM latency(nanoseconds) | 10.86 | 11.81 | -8.044%
STREAM bandwidth(MB/sec) | 5893.2 | 5420.36 | -8.023%
STREAM latency(nanoseconds) | 22.52 | 22.53 | -0.04439%
STREAM bandwidth(MB/sec) | 2841.36 | 2840.58 | -0.02745%
STREAM latency(nanoseconds) | 9.83 | 9.83 | 0%
STREAM bandwidth(MB/sec) | 9763.89 | 9763.13 | -0.007784%
STREAM latency(nanoseconds) | 32.25 | 28.36 | 13.72%
STREAM bandwidth(MB/sec) | 2976.85 | 3384.64 | 13.7%
STREAM latency(nanoseconds) | 26.47 | 26.25 | 0.8381%
STREAM bandwidth(MB/sec) | 2417.47 | 2438 | 0.8492%
STREAM latency(nanoseconds) | 38.55 | 36.98 | 4.246%
STREAM bandwidth(MB/sec) | 1659.99 | 1730.49 | 4.247%
STREAM latency(nanoseconds) | 24.26 | 23.86 | 1.676%
STREAM bandwidth(MB/sec) | 3957.17 | 4023.17 | 1.668%
STREAM latency(nanoseconds) | 55.64 | 52.87 | 5.239%
STREAM bandwidth(MB/sec) | 1725.43 | 1815.72 | 5.233%
STREAM latency(nanoseconds) | 95.2 | 95.04 | 0.1684%
STREAM bandwidth(MB/sec) | 672.27 | 673.4 | 0.1681%
STREAM latency(nanoseconds) | 114 | 113.08 | 0.8136%
STREAM bandwidth(MB/sec) | 561.41 | 565.96 | 0.8105%
STREAM latency(nanoseconds) | 78.38 | 78.06 | 0.4099%
STREAM bandwidth(MB/sec) | 1224.85 | 1229.88 | 0.4107%
STREAM latency(nanoseconds) | 129.44 | 124.66 | 3.834%
STREAM bandwidth(MB/sec) | 741.66 | 770.12 | 3.837%
0
0
0.00049 | 1.946 | 1.946 | 0%
0.00098 | 1.945 | 1.945 | 0%
0.00195 | 1.946 | 1.946 | 0%
0.00293 | 1.945 | 1.945 | 0%
0.00391 | 1.946 | 1.946 | 0%
0.00586 | 3.891 | 3.891 | 0%
0.00781 | 4.867 | 4.867 | 0%
0.01172 | 4.866 | 4.866 | 0%
0.01562 | 4.866 | 4.866 | 0%
0.02344 | 4.866 | 4.866 | 0%
0.03125 | 4.878 | 4.877 | -0.0205%
0.04688 | 38.964 | 38.961 | -0.007699%
0.0625 | 38.967 | 38.966 | -0.002566%
0.09375 | 38.965 | 38.967 | 0.005133%
0.125 | 38.966 | 38.965 | -0.002566%
0.1875 | 38.966 | 38.968 | 0.005133%
0.25 | 38.967 | 38.984 | 0.04363%
0.375 | 39.006 | 49.295 | 26.38%
0.5 | 57.73 | 68.896 | 19.34%
0.75 | 97.897 | 100.433 | 2.59%
1 | 119.508 | 119.5 | -0.006694%
1.5 | 134.653 | 134.211 | -0.3283%
2 | 140.218 | 139.59 | -0.4479%
3 | 142.303 | 142.252 | -0.03584%
4 | 142.56 | 142.558 | -0.001403%
6 | 142.636 | 142.633 | -0.002103%
8 | 142.635 | 142.632 | -0.002103%
0
0
0.00049 | 1.946 | 1.946 | 0%
0.00098 | 1.945 | 1.945 | 0%
0.00195 | 1.946 | 1.946 | 0%
0.00293 | 1.945 | 1.945 | 0%
0.00391 | 1.946 | 1.946 | 0%
0.00586 | 3.891 | 3.891 | 0%
0.00781 | 4.864 | 4.864 | 0%
0.01172 | 4.864 | 4.864 | 0%
0.01562 | 4.864 | 4.864 | 0%
0.02344 | 4.864 | 4.864 | 0%
0.03125 | 4.87 | 4.869 | -0.02053%
0.04688 | 39.089 | 39.095 | 0.01535%
0.0625 | 39.094 | 39.094 | 0%
0.09375 | 39.095 | 39.094 | -0.002558%
0.125 | 39.095 | 39.096 | 0.002558%
0.1875 | 39.095 | 39.097 | 0.005116%
0.25 | 39.096 | 42.31 | 8.221%
0.375 | 43.701 | 43.4 | -0.6888%
0.5 | 54.938 | 51.4 | -6.44%
0.75 | 96.943 | 95.272 | -1.724%
1 | 113.768 | 113.663 | -0.09229%
1.5 | 127.083 | 127.374 | 0.229%
2 | 136.959 | 134.589 | -1.73%
3 | 141.268 | 141.404 | 0.09627%
4 | 141.961 | 141.931 | -0.02113%
6 | 141.979 | 141.98 | 0.0007043%
8 | 141.984 | 141.979 | -0.003522%
0
0
1 | 116.802 | 117.056 | 0.2175%
1.5 | 131.675 | 128.505 | -2.407%
2 | 137.755 | 136.72 | -0.7513%
4 | 146.426 | 146.079 | -0.237%
8 | 150.464 | 150.561 | 0.06447%
0.001024 | 3730.96 | 3404.21 | -8.758%
0.004096 | 3753.3 | 3414.2 | -9.035%
0.016384 | 2687.91 | 2126.24 | -20.9%
0.032768 | 2106.82 | 1662.75 | -21.08%
0.13107 | 685.22 | 682.91 | -0.3371%
0.26214 | 683.85 | 679.6 | -0.6215%
0.52429 | 469.54 | 522.72 | 11.33%
1.05 | 257.57 | 261.91 | 1.685%
2.1 | 226.79 | 227.51 | 0.3175%
4.19 | 223.52 | 222.33 | -0.5324%
8.39 | 223.62 | 222.33 | -0.5769%
0.001024 | 14611.52 | 14830.89 | 1.501%
0.004096 | 14870.99 | 14923.86 | 0.3555%
0.016384 | 8045.98 | 8024.94 | -0.2615%
0.032768 | 2334.21 | 2322.19 | -0.5149%
0.13107 | 1959.87 | 1948.14 | -0.5985%
0.26214 | 1917.21 | 1903.84 | -0.6974%
0.52429 | 1168.11 | 873.49 | -25.22%
1.05 | 699.98 | 712.35 | 1.767%
2.1 | 620.92 | 620.64 | -0.04509%
4.19 | 610.7 | 610.26 | -0.07205%
8.39 | 610.88 | 611.1 | 0.03601%
0.001024 | 15244.02 | 15471.67 | 0.3084%
0.004096 | 15247.73 | 15356.09 | -6.319%
0.016384 | 15624.24 | 15672.43 | 0.1797%
0.032768 | 803.8 | 753.01 | 0.1092%
0.13107 | 539.68 | 540.65 | 3.905%
0.26214 | 522.1 | 522.67 | -0.3629%
0.52429 | 542.37 | 563.55 | -1.49%
1.05 | 573.2 | 571.12 | -1.998%
2.1 | 566.34 | 557.9 | -0.1227%
4.19 | 570.03 | 558.64
8.39 | 578.6 | 577.89 | 0.2743%
0.001024 | 3943.95 | 3954.77 | 1.021%
0.004096 | 3946.89 | 3985.36 | 0.9747%
0.016384 | 3076.67 | 3108.08 | 1.021%
0.032768 | 3005.42 | 3017.87 | 0.4143%
0.13107 | 2930.71 | 2935.86 | 0.1757%
0.26214 | 2131.64 | 1867.12 | -12.41%
0.52429 | 1778.83 | 1822.34 | 2.446%
1.05 | 1881.19 | 1895.13 | 0.741%
2.1 | 2137.04 | 2200.96 | 2.991%
4.19 | 2325.97 | 2313.46 | -0.5378%
8.39 | 2432.89 | 2200.96 | -9.533%
0.001024 | 881.02 | 850.99 | -3.409%
0.004096 | 833.93 | 837.9 | 0.4761%
0.016384 | 821.18 | 821.16 | -0.002436%
0.032768 | 483.14 | 481.7 | -0.2981%
0.13107 | 394.73 | 390.41 | -1.094%
0.26214 | 284.78 | 284.17 | -0.2142%
0.52429 | 198.67 | 195.74 | -1.475%
1.05 | 172.8 | 174.68 | 1.088%
2.1 | 169.18 | 170.46 | 0.7566%
4.19 | 169.17 | 169.18 | 0.005911%
8.39 | 168.94 | 168.89 | -0.0296%
0.001024 | 3319.07 | 3379.57 | -0.1328%
0.004096 | 3313.09 | 3297.93 | -0.4576%
0.016384 | 3276.18 | 3271.83 | -0.1328%
0.032768 | 432.95 | 432.48 | -0.1086%
0.13107 | 433.34 | 433.11 | -0.05308%
0.26214 | 435.94 | 391.77 | -10.13%
0.52429 | 208.46 | 210.36 | 0.9114%
1.05 | 184.8 | 187.25 | 1.326%
2.1 | 188.37 | 188.07 | -0.1593%
4.19 | 188.17 | 188.43 | 0.1382%
8.39 | 188.53 | 188.17 | -0.191%
0.001024 | 3722.88 | 4316 | 15.93%
0.004096 | 3659.12 | 4263.67 | 16.52%
0.016384 | 3370.9 | 3612.93 | 7.18%
0.032768 | 989.42 | 1930.45 | 95.11%
0.13107 | 731.4 | 683.94 | -6.489%
0.26214 | 711.83 | 680.51 | -4.4%
0.52429 | 428.62 | 418.84 | -2.282%
1.05 | 204.4 | 203.02 | -0.6751%
2.1 | 178.15 | 176.6 | -0.8701%
4.19 | 174.61 | 173.82 | -0.4524%
8.39 | 173.75 | 173.38 | -0.2129%
0
0
0.00049 | 1.945 | 1.945 | 0%
0.00098 | 1.945 | 1.945 | 0%
0.00195 | 1.945 | 1.945 | 0%
0.00293 | 1.945 | 1.945 | 0%
0.00391 | 1.945 | 1.945 | 0%
0.00586 | 3.891 | 3.891 | 0%
0.00781 | 4.867 | 4.867 | 0%
0.01172 | 4.866 | 4.866 | 0%
0.01562 | 4.865 | 4.865 | 0%
0.02344 | 4.865 | 4.865 | 0%
0.03125 | 4.875 | 4.875 | 0%
0.04688 | 33.126 | 33.126 | 0%
0.0625 | 33.13 | 33.128 | -0.006037%
0.09375 | 33.13 | 33.128 | -0.006037%
0.125 | 33.13 | 34.646 | 4.576%
0.1875 | 35.165 | 35.823 | 1.871%
0.25 | 36.652 | 58.451 | 59.48%
0.375 | 93.259 | 83.724 | -10.22%
0.5 | 115.385 | 107.318 | -6.991%
0.75 | 133.549 | 131.447 | -1.574%
1 | 137.937 | 137.147 | -0.5727%
1.5 | 139.326 | 139.317 | -0.00646%
2 | 139.415 | 139.274 | -0.1011%
3 | 139.594 | 139.145 | -0.3216%
4 | 138.796 | 138.581 | -0.1549%
6 | 138.16 | 138.602 | 0.3199%
8 | 138.041 | 137.66 | -0.276%
0
0
0.00049 | 1.945 | 1.945 | 0%
0.00098 | 1.945 | 1.945 | 0%
0.00195 | 1.945 | 1.945 | 0%
0.00293 | 1.945 | 1.945 | 0%
0.00391 | 1.945 | 1.945 | 0%
0.00586 | 3.891 | 3.891 | 0%
0.00781 | 4.863 | 4.863 | 0%
0.01172 | 4.863 | 4.863 | 0%
0.01562 | 4.864 | 4.863 | -0.02056%
0.02344 | 4.864 | 4.864 | 0%
0.03125 | 4.869 | 4.869 | 0%
0.04688 | 33.259 | 33.258 | -0.003007%
0.0625 | 33.26 | 33.26 | 0%
0.09375 | 33.266 | 33.263 | -0.009018%
0.125 | 33.26 | 37.115 | 11.59%
0.1875 | 38.967 | 39.327 | 0.9239%
0.25 | 47.161 | 46.153 | -2.137%
0.375 | 94.371 | 96.007 | 1.734%
0.5 | 118.917 | 118.774 | -0.1203%
0.75 | 134.46 | 133.612 | -0.6307%
1 | 138.294 | 138.239 | -0.03977%
1.5 | 140.296 | 140.305 | 0.006415%
2 | 140.722 | 140.388 | -0.2373%
3 | 140.534 | 139.743 | -0.5629%
4 | 139.682 | 139.661 | -0.01503%
6 | 138.898 | 138.307 | -0.4255%
8 | 138.079 | 138.666 | 0.4251%
0
0
1 | 145.98 | 145.613 | -0.2514%
1.5 | 148.72 | 148.67 | -0.03362%
2 | 149.561 | 149.62 | 0.03945%
4 | 149.654 | 149.647 | -0.004677%
8 | 148.273 | 148.196 | -0.05193%
0.001024 | 7465.45 | 6812.91 | -8.741%
0.004096 | 7511.99 | 6834.7 | -9.016%
0.016384 | 5380 | 5000.93 | -7.046%
0.032768 | 4643.94 | 3800.16 | -18.17%
0.13107 | 1551.32 | 1543.53 | -0.5022%
0.26214 | 1040.27 | 1091 | 4.877%
0.52429 | 518.53 | 517.19 | -0.2584%
1.05 | 452.62 | 450.62 | -0.4419%
2.1 | 446.15 | 444.08 | -0.464%
4.19 | 445.97 | 444.79 | -0.2646%
8.39 | 446.45 | 442.68 | -0.8444%
0.001024 | 29239.12 | 29650.45 | 1.407%
0.004096 | 29757.52 | 29860.69 | 0.3467%
0.016384 | 16109.6 | 16062.19 | -0.2943%
0.032768 | 6567.93 | 6660.93 | 1.416%
0.13107 | 4666.2 | 4678.46 | 0.2627%
0.26214 | 2801.45 | 2802.22 | 0.02749%
0.52429 | 1310.88 | 1307.64 | -0.2472%
1.05 | 1214.59 | 1214.16 | -0.0354%
2.1 | 1207.6 | 1207.51 | -0.007453%
4.19 | 1207.71 | 1208.07 | 0.02981%
8.39 | 1211.09 | 1211.73 | 0.05284%
0.001024 | 30513.01 | 30962.27 | 1.472%
0.004096 | 30513.31 | 30735.97 | 0.7297%
0.016384 | 31277.63 | 31362.52 | 0.2714%
0.032768 | 2307.75 | 2311.96 | 0.1824%
0.13107 | 1162.79 | 1163.02 | 0.01978%
0.26214 | 1121.43 | 1113.22 | -0.7321%
0.52429 | 677.08 | 677.24 | 0.02363%
1.05 | 558.47 | 557.21 | -0.2256%
2.1 | 543.94 | 543.6 | -0.06251%
4.19 | 542.01 | 541.41 | -0.1107%
8.39 | 542.93 | 543.41 | 0.08841%
0.001024 | 7885.26 | 7914.44 | 0.3701%
0.004096 | 7900.19 | 7966.85 | 0.8438%
0.016384 | 7093.49 | 7234.11 | 1.982%
0.032768 | 6319.38 | 6186.41 | -2.104%
0.13107 | 3722.12 | 4348.92 | 16.84%
0.26214 | 1768.18 | 1769.78 | 0.09049%
0.52429 | 1574.23 | 1572.16 | -0.1315%
1.05 | 1558.86 | 1555.91 | -0.1892%
2.1 | 1571.12 | 1572.14 | 0.06492%
4.19 | 1594.46 | 1586.46 | -0.5017%
8.39 | 1686.96 | 1645.01 | -2.487%
0.001024 | 1862.25 | 1869.03 | 0.3641%
0.004096 | 1862 | 1849.2 | -0.6874%
0.016384 | 1630.42 | 1629.63 | -0.04845%
0.032768 | 1008.02 | 1004.84 | -0.3155%
0.13107 | 733.55 | 711.04 | -3.069%
0.26214 | 373.12 | 372.24 | -0.2358%
0.52429 | 330.61 | 332.6 | 0.6019%
1.05 | 321.17 | 322.23 | 0.33%
2.1 | 316.45 | 317.12 | 0.2117%
4.19 | 313.71 | 309.11 | -1.466%
8.39 | 312.01 | 307.25 | -1.526%
0.001024 | 7278.6 | 7313.12 | 0.4743%
0.004096 | 7294.76 | 7267.37 | -0.3755%
0.016384 | 6661.31 | 6654.71 | -0.09908%
0.032768 | 914.55 | 929.61 | 1.647%
0.13107 | 837.07 | 845.01 | 0.9485%
0.26214 | 350.62 | 360.54 | 2.829%
0.52429 | 311.82 | 308.44 | -1.084%
1.05 | 304.13 | 301.22 | -0.9568%
2.1 | 298.62 | 298.23 | -0.1306%
4.19 | 277.74 | 313.09 | 12.73%
8.39 | 322.25 | 328.31 | 1.881%
0.001024 | 7528.74 | 8587.38 | 14.06%
0.004096 | 7506.06 | 8582.81 | 14.35%
0.016384 | 7230.97 | 7240.63 | 0.1336%
0.032768 | 2570.27 | 4760.52 | 85.21%
0.13107 | 1677.79 | 1552.9 | -7.444%
0.26214 | 1073.47 | 1036.95 | -3.402%
0.52429 | 397.08 | 383.77 | -3.352%
1.05 | 338.98 | 336.09 | -0.8526%
2.1 | 332.52 | 330.88 | -0.4932%
4.19 | 331.92 | 330.21 | -0.5152%
8.39 | 333.91 | 331.31 | -0.7787%
0
0
3.871 | 3.871 | 3.152 | -18.57%
3.87 | 3.87 | 3.813 | -1.473%
3.773 | 3.773 | 3.871 | 2.597%
3.423 | 3.423 | 3.871 | 13.09%
3.449 | 3.449 | 3.843 | 11.42%
7.318 | 7.318 | 6.889 | -5.862%
9.392 | 9.392 | 9.392 | 0%
9.343 | 9.343 | 8.663 | -7.278%
8.663 | 8.663 | 9.686 | 11.81%
7.936 | 7.936 | 9.595 | 20.9%
9.32 | 9.32 | 9.223 | -1.041%
57.314 | 57.314 | 51.049 | -10.93%
60.012 | 60.012 | 57.303 | -4.514%
61.659 | 61.659 | 57.949 | -6.017%
63.455 | 63.455 | 66.641 | 5.021%
79.082 | 79.082 | 70.055 | -11.41%
114.668 | 114.668 | 110.872 | -3.31%
205.506 | 205.506 | 191.551 | -6.791%
246.71 | 246.71 | 218.162 | -11.57%
262.282 | 262.282 | 264.289 | 0.7652%
277.112 | 277.112 | 275.976 | -0.4099%
265.46 | 265.46 | 256.88 | -3.232%
257.454 | 257.454 | 271.115 | 5.306%
279.689 | 279.689 | 279.329 | -0.1287%
279.403 | 279.403 | 269.851 | -3.419%
279.97 | 279.97 | 279.374 | -0.2129%
280.594 | 280.594 | 279.72 | -0.3115%
0
0
3.872 | 3.872 | 3.132 | -19.11%
3.443 | 3.443 | 3.424 | -0.5518%
3.774 | 3.774 | 3.735 | -1.033%
3.851 | 3.851 | 3.444 | -10.57%
3.87 | 3.87 | 3.774 | -2.481%
6.847 | 6.847 | 6.263 | -8.529%
8.608 | 8.608 | 9.434 | 9.596%
9.093 | 9.093 | 9.629 | 5.895%
8.61 | 8.61 | 9.491 | 10.23%
8.612 | 8.612 | 9.536 | 10.73%
9.737 | 9.737 | 8.62 | -11.47%
66.061 | 66.061 | 57.497 | -12.96%
57.49 | 57.49 | 57.493 | 0.005218%
61.055 | 61.055 | 63.391 | 3.826%
65.23 | 65.23 | 58.188 | -10.8%
78.234 | 78.234 | 70.497 | -9.89%
117.666 | 117.666 | 102.494 | -12.89%
189.951 | 189.951 | 190.555 | 0.318%
227.994 | 227.994 | 223.451 | -1.993%
267.114 | 267.114 | 247.755 | -7.247%
233.326 | 233.326 | 270.407 | 15.89%
279.228 | 279.228 | 271.426 | -2.794%
277.571 | 277.571 | 278.89 | 0.4752%
267.274 | 267.274 | 257.241 | -3.754%
276.422 | 276.422 | 260.662 | -5.701%
243.383 | 243.383 | 264.414 | 8.641%
280.536 | 280.536 | 280.54 | 0.001426%
0
0
248.461 | 248.461 | 266.378 | 7.211%
270.311 | 270.311 | 283.41 | 4.846%
289.799 | 289.799 | 295.633 | 2.013%
273.996 | 273.996 | 299.234 | 9.211%
280.109 | 280.109 | 281.532 | 0.508%
0.001024 | 7382.68 | 6747.56 | -8.603%
0.004096 | 7510.61 | 6828.01 | -9.088%
0.016384 | 5377 | 4453.08 | -17.18%
0.032768 | 4177.67 | 3583.9 | -14.21%
0.13107 | 1508.88 | 1511.32 | 0.1617%
0.26214 | 853.6 | 861.1 | 0.8786%
0.52429 | 497.57 | 495.45 | -0.4261%
1.05 | 448.02 | 446.5 | -0.3393%
2.1 | 444.98 | 443.82 | -0.2607%
4.19 | 445.12 | 444.11 | -0.2269%
8.39 | 316.45 | 444.28 | 40.4%
0.001024 | 28072.48 | 28476.59 | 1.44%
0.004096 | 29756.59 | 29857.19 | 0.3381%
0.016384 | 16099.25 | 16052.33 | -0.2914%
0.032768 | 4815.51 | 4828.42 | 0.2681%
0.13107 | 4625.04 | 4633.26 | 0.1777%
0.26214 | 2366.02 | 2456.68 | 3.832%
0.52429 | 1303.53 | 1309.77 | 0.4787%
1.05 | 1211.04 | 1208.98 | -0.1701%
2.1 | 1207.73 | 1209.1 | 0.1134%
4.19 | 1211.62 | 1210.65 | -0.08006%
8.39 | 1211.76 | 1211.58 | -0.01485%
0.001024 | 29035.21 | 29453.19 | 1.44%
0.004096 | 30507.11 | 30727.39 | 0.7221%
0.016384 | 31237 | 31329.36 | 0.2957%
0.032768 | 1296.19 | 1284.64 | -0.8911%
0.13107 | 1100.67 | 1100.03 | -0.05815%
0.26214 | 1048.65 | 1036.44 | -1.164%
0.52429 | 633.46 | 631.12 | -0.3694%
1.05 | 547.96 | 548.31 | 0.06387%
2.1 | 540.41 | 540.33 | -0.0148%
4.19 | 538.17 | 539.68 | 0.2806%
8.39 | 539.81 | 538.43 | -0.2556%
0.001024 | 7798 | 7838.7 | 0.5219%
0.004096 | 7898.77 | 7966.11 | 0.8525%
0.016384 | 6296.36 | 6361.71 | 1.038%
0.032768 | 5714.36 | 5801.98 | 1.533%
0.13107 | 2081.11 | 2110.06 | 1.391%
0.26214 | 1577.41 | 1582.95 | 0.3512%
0.52429 | 1557.16 | 1558.96 | 0.1156%
1.05 | 1564.55 | 1564.37 | -0.0115%
2.1 | 1592.12 | 1598.19 | 0.3813%
4.19 | 1629.89 | 1632.65 | 0.1693%
8.39 | 1667.01 | 1640.92 | -1.565%
0.001024 | 1725.27 | 1738.1 | 0.7437%
0.004096 | 1700.43 | 1691.19 | -0.5434%
0.016384 | 1630.4 | 1630.06 | -0.02085%
0.032768 | 905.35 | 904.48 | -0.0961%
0.13107 | 550.94 | 544.99 | -1.08%
0.26214 | 349.87 | 351.13 | 0.3601%
0.52429 | 323.44 | 324.44 | 0.3092%
1.05 | 318.78 | 317.59 | -0.3733%
2.1 | 314.47 | 314.54 | 0.02226%
4.19 | 313.41 | 312.71 | -0.2233%
8.39 | 314.09 | 312.14 | -0.6208%
0.001024 | 6863.77 | 6944.14 | 1.171%
0.004096 | 6858.3 | 6870.27 | 0.1745%
0.016384 | 6526.88 | 6539.91 | 0.1996%
0.032768 | 930.22 | 929.96 | -0.02795%
0.13107 | 702.48 | 689.32 | -1.873%
0.26214 | 346.61 | 349.32 | 0.7819%
0.52429 | 309.22 | 307.78 | -0.4657%
1.05 | 304.85 | 304.49 | -0.1181%
2.1 | 302.97 | 300.81 | -0.7129%
4.19 | 299.86 | 302.1 | 0.747%
8.39 | 300.37 | 299.86 | -0.1698%
0.001024 | 7292.67 | 8552.05 | 17.27%
0.004096 | 7352.72 | 8584.85 | 16.76%
0.016384 | 7186.34 | 7215.98 | 0.4124%
0.032768 | 1901.15 | 3865.46 | 103.3%
0.13107 | 1573.96 | 1502.43 | -4.545%
0.26214 | 766.1 | 697.27 | -8.984%
0.52429 | 368.58 | 361.68 | -1.872%
1.05 | 333.05 | 331.71 | -0.4023%
2.1 | 331.54 | 330.13 | -0.4253%
4.19 | 331.62 | 329.95 | -0.5036%
8.39 | 332.62 | 330.23 | -0.7185%
[MULTI]
Number,of,Threads,1,
Copy | 1102.2685 | 1104.2092 | 0.1761%
Scale | 321.977 | 322.1687 | 0.05954%
Add | 455.0628 | 455.2439 | 0.0398%
Triad | 404.3092 | 415.0952 | 2.668%
Number,of,Threads,2,
Copy | 1102.5402 | 1102.7304 | 0.01725%
Scale | 321.8342 | 322.7947 | 0.2984%
Add | 455.3046 | 455.7148 | 0.09009%
Triad | 403.1208 | 413.9822 | 2.694%
Number,of,Threads,4,
Copy | 1101.6262 | 1104.3636 | 0.2485%
Scale | 322.5806 | 322.4698 | -0.03435%
Add | 455.7581 | 455.7922 | 0.007482%
Triad | 403.6332 | 413.1556 | 2.359%
[MULTI]
ippktcheck4M | 325.1821 | 322.4974 | -0.8256%
ipres4M | 24.4658 | 24.5781 | 0.4588%
md54M | 15.2439 | 14.6499 | -3.897%
rgbcmyk4M | 19.8393 | 20.2429 | 2.034%
rotate4Ms1 | 4.0248 | 4.0241 | -0.0161%
rotate4Ms64 | 4.0287 | 4.0306 | 0.04838%
x2644Mq | 0.28335 | 0.30395 | 7.271%
iDCT4M | 5.1193 | 5.1549 | 0.6959%
4Mcheckreassembly | 32.3834 | 31.8776 | -1.562%
4Mcheckreassemblytcp | 16.8919 | 16.9033 | 0.06761%
4Mcheckreassemblytcpcmykw2rotatew2 | 4.815 | 4.8321 | 0.3543%
4Mcheckreassemblytcpx264w2 | 0.43384 | 0.44484 | 2.536%
4Mcmykw2rotatew2 | 6.5132 | 6.4963 | -0.2599%
4Mrotatew2 | 8.0051 | 8.0154 | 0.1283%
4Mcmykw2 | 33.4057 | 33.35 | -0.1667%
4Mtcpmixed | 35.6347 | 36.4465 | 2.278%
4Mx264w2 | 0.52283 | 0.5 | -4.367%
4Mreassembly | 27.2183 | 27.4574 | 0.8786%
4Mcheck | 326.9683 | 323.1644 | -1.163%
ippktcheck4Mw1 | 325.6905 | 321.1716 | -1.387%
ipres4Mw1 | 24.4419 | 24.6305 | 0.7718%
md54Mw1 | 15.2439 | 14.6477 | -3.911%
rgbcmyk4Mw1 | 19.8432 | 20.2757 | 2.18%
rotate4Ms1w1 | 4.0248 | 4.0225 | -0.05633%
rotate4Ms64w1 | 4.0319 | 4.0316 | -0.008061%
x2644Mqw1 | 0.27639 | 0.29962 | 8.404%
iDCT4Mw1 | 5.1203 | 5.1552 | 0.6805%
rotatecolor1Mp | 18.5426 | 18.5288 | -0.07412%
rotatecolor1Mpw1 | 18.5391 | 18.5357 | -0.01854%
rotate34kX128w1 | 16.7317 | 16.6759 | -0.3335%
emptywld | 425531.9149 | 423728.8136 | -0.4237%
emptywld c1 w1
ippktcheck4M | 327.0539 | 324.1281 | -0.8946%
ipres4M | 24.4698 | 24.5218 | 0.2125%
md54M | 15.2509 | 14.6563 | -3.899%
rgbcmyk4M | 19.8531 | 20.2819 | 2.16%
rotate4Ms1 | 4.0251 | 4.0241 | -0.02415%
rotate4Ms64 | 4.0319 | 4.0313 | -0.01612%
x2644Mq | 0.28996 | 0.3012 | 3.874%
iDCT4M | 5.1203 | 5.1549 | 0.6753%
4Mcheckreassembly | 22.5683 | 22.7066 | 0.6131%
4Mcheckreassemblytcp | 9.8736 | 9.9404 | 0.6759%
4Mcheckreassemblytcpcmykw2rotatew2 | 2.4977 | 2.5097 | 0.481%
4Mcheckreassemblytcpx264w2 | 0.28233 | 0.27778 | -1.611%
4Mcmykw2rotatew2 | 3.3447 | 3.3568 | 0.3637%
4Mrotatew2 | 4.025 | 4.0246 | -0.00805%
4Mcmykw2 | 19.8491 | 20.2655 | 2.097%
4Mtcpmixed | 17.8971 | 18.2648 | 2.055%
4Mx264w2 | 0.28294 | 0.30337 | 7.22%
4Mreassembly | 24.3605 | 24.6427 | 1.158%
4Mcheck | 328.3425 | 326.9683 | -0.4185%
ippktcheck4Mw1 | 326.5839 | 323.7923 | -0.8548%
ipres4Mw1 | 24.4698 | 24.7117 | 0.9885%
md54Mw1 | 15.2486 | 14.6263 | -4.081%
rgbcmyk4Mw1 | 19.8138 | 20.2634 | 2.27%
rotate4Ms1w1 | 4.0248 | 4.0241 | -0.0161%
rotate4Ms64w1 | 4.0323 | 4.031 | -0.03224%
x2644Mqw1 | 0.2963 | 0.30604 | 3.287%
iDCT4Mw1 | 5.1211 | 5.1549 | 0.6598%
rotatecolor1Mp | 18.5357 | 18.5391 | 0.01854%
rotatecolor1Mpw1 | 18.5357 | 18.5288 | -0.03706%
rotate34kX128w1 | 16.6852 | 16.6945 | 0.05565%
emptywld | 500000 | 500000 | 0%
emptywld c1 w2
ippktcheck4M | 293.9793 | 288.7836 | -1.767%
ipres4M | 27.3125 | 27.4675 | 0.5677%
md54M | 20.2265 | 18.9897 | -6.115%
rgbcmyk4M | 33.428 | 33.5008 | 0.2178%
rotate4Ms1 | 6.7159 | 6.7168 | 0.01343%
rotate4Ms64 | 6.7613 | 6.6551 | -1.571%
x2644Mq | 0.40476 | 0.46181 | 14.09%
iDCT4M | 8.6987 | 8.755 | 0.6479%
4Mcheckreassembly | 25.1256 | 25 | -0.5%
4Mcheckreassemblytcp | 10.3178 | 10.408 | 0.8743%
4Mcheckreassemblytcpcmykw2rotatew2 | 3.9316 | 3.9583 | 0.6795%
4Mcheckreassemblytcpx264w2 | 0.44803 | 0.41667 | -7%
4Mcmykw2rotatew2 | 6.3647 | 6.3647 | 0%
4Mrotatew2 | 6.7204 | 6.7349 | 0.2155%
4Mcmykw2 | 33.484 | 33.5121 | 0.08378%
4Mtcpmixed | 17.8971 | 18.2857 | 2.171%
4Mx264w2 | 0.40393 | 0.46275 | 14.56%
4Mreassembly | 27.2405 | 27.3898 | 0.5478%
4Mcheck | 301.4227 | 289.5194 | -3.949%
ippktcheck4Mw1 | 298.2938 | 283.2219 | -5.053%
ipres4Mw1 | 27.2876 | 27.4927 | 0.7515%
md54Mw1 | 20.496 | 18.9753 | -7.419%
rgbcmyk4Mw1 | 33.4057 | 33.5345 | 0.3856%
rotate4Ms1w1 | 6.754 | 6.7751 | 0.3117%
rotate4Ms64w1 | 6.7051 | 6.7467 | 0.6207%
x2644Mqw1 | 0.42287 | 0.45884 | 8.507%
iDCT4Mw1 | 8.7009 | 8.7566 | 0.6392%
rotatecolor1Mp | 20.9556 | 20.9424 | -0.06283%
rotatecolor1Mpw1 | 20.8247 | 20.7512 | -0.3528%
rotate34kX128w1 | 11.7279 | 11.7417 | 0.1174%
emptywld | 500000 | 500000 | 0%
emptywld c1 w4
ippktcheck4M | 288.5836 | 275.9382 | -4.382%
ipres4M | 27.4374 | 27.4173 | -0.07311%
md54M | 26.2743 | 24.9314 | -5.111%
rgbcmyk4M | 33.0961 | 33.1455 | 0.1492%
rotate4Ms1 | 7.3206 | 7.2244 | -1.315%
rotate4Ms64 | 7.494 | 7.6418 | 1.972%
x2644Mq | 0.45183 | 0.48153 | 6.573%
iDCT4M | 8.6873 | 8.7329 | 0.524%
4Mcheckreassembly | 24.6914 | 24.8571 | 0.6711%
4Mcheckreassemblytcp | 10.2796 | 10.3434 | 0.6206%
4Mcheckreassemblytcpcmykw2rotatew2 | 3.9216 | 3.8868 | -0.8875%
4Mcheckreassemblytcpx264w2 | 0.48662 | 0.46816 | -3.792%
4Mcmykw2rotatew2 | 6.2247 | 6.3284 | 1.666%
4Mrotatew2 | 7.1582 | 7.238 | 1.115%
4Mcmykw2 | 33.0797 | 33.0961 | 0.04964%
4Mtcpmixed | 17.9171 | 18.2857 | 2.057%
4Mx264w2 | 0.47916 | 0.48876 | 2.004%
4Mreassembly | 27.3448 | 27.3373 | -0.02734%
4Mcheck | 286.8617 | 275.9991 | -3.787%
ippktcheck4Mw1 | 287.7863 | 271.7687 | -5.566%
ipres4Mw1 | 27.3723 | 27.3973 | 0.09132%
md54Mw1 | 26.2812 | 25.2972 | -3.744%
rgbcmyk4Mw1 | 33.0469 | 33.1345 | 0.2651%
rotate4Ms1w1 | 7.354 | 7.5494 | 2.657%
rotate4Ms64w1 | 7.6127 | 7.4405 | -2.262%
x2644Mqw1 | 0.4435 | 0.47689 | 7.53%
iDCT4Mw1 | 8.6889 | 8.7367 | 0.5504%
rotatecolor1Mp | 22.119 | 21.8627 | -1.159%
rotatecolor1Mpw1 | 22.2469 | 22.3414 | 0.4245%
rotate34kX128w1 | 8.2102 | 8.2192 | 0.1096%
emptywld | 500000 | 500000 | 0%

## base
Benchmarks | is | [MULTI] | lmbench3_linux_armadaxp_llvm3.4_o3_arm_timer
mhz,
1028 | MHz | 0.9728 | nanosec | clock
stream,v,1,M,8k,W5,N,10,P,1
STREAM | copy | latency(nanoseconds) | 5.43
STREAM | copy | bandwidth(MB/sec) | 2947.47
STREAM | scale | latency(nanoseconds) | 11.26
STREAM | scale | bandwidth(MB/sec) | 1421.36
STREAM | add | latency(nanoseconds) | 4.91
STREAM | add | bandwidth(MB/sec) | 4883.59
STREAM | triad | latency(nanoseconds) | 16.12
STREAM | triad | bandwidth(MB/sec) | 1489.09
stream,v,1,M,128k,W5,N,10,P,1
STREAM | copy | latency(nanoseconds) | 13.17
STREAM | copy | bandwidth(MB/sec) | 1215.33
STREAM | scale | latency(nanoseconds) | 19.47
STREAM | scale | bandwidth(MB/sec) | 821.62
STREAM | add | latency(nanoseconds) | 13
STREAM | add | bandwidth(MB/sec) | 1845.97
STREAM | triad | latency(nanoseconds) | 29.36
STREAM | triad | bandwidth(MB/sec) | 817.5
stream,v,1,M,3m,W5,N,10,P,1
STREAM | copy | latency(nanoseconds) | 43.55
STREAM | copy | bandwidth(MB/sec) | 367.41
STREAM | scale | latency(nanoseconds) | 53.3
STREAM | scale | bandwidth(MB/sec) | 300.19
STREAM | add | latency(nanoseconds) | 39.2
STREAM | add | bandwidth(MB/sec) | 612.25
STREAM | triad | latency(nanoseconds) | 62.42
STREAM | triad | bandwidth(MB/sec) | 384.47
stream,v,1,M,8k,W5,N,10,P,2
STREAM | copy | latency(nanoseconds) | 5.43
STREAM | copy | bandwidth(MB/sec) | 5891.35
STREAM | scale | latency(nanoseconds) | 11.26
STREAM | scale | bandwidth(MB/sec) | 2841.04
STREAM | add | latency(nanoseconds) | 4.92
STREAM | add | bandwidth(MB/sec) | 9761.17
STREAM | triad | latency(nanoseconds) | 16.13
STREAM | triad | bandwidth(MB/sec) | 2975.97
stream,v,1,M,128k,W5,N,10,P,2
STREAM | copy | latency(nanoseconds) | 12.7
STREAM | copy | bandwidth(MB/sec) | 2519.73
STREAM | scale | latency(nanoseconds) | 18.04
STREAM | scale | bandwidth(MB/sec) | 1773.79
STREAM | add | latency(nanoseconds) | 11.52
STREAM | add | bandwidth(MB/sec) | 4165.29
STREAM | triad | latency(nanoseconds) | 27.24
STREAM | triad | bandwidth(MB/sec) | 1761.82
stream,v,1,M,3m,W5,N,10,P,2
STREAM | copy | latency(nanoseconds) | 47.04
STREAM | copy | bandwidth(MB/sec) | 680.21
STREAM | scale | latency(nanoseconds) | 58.12
STREAM | scale | bandwidth(MB/sec) | 550.6
STREAM | add | latency(nanoseconds) | 39.08
STREAM | add | bandwidth(MB/sec) | 1228.35
STREAM | triad | latency(nanoseconds) | 66.91
STREAM | triad | bandwidth(MB/sec) | 717.43
stream,v,1,M,8k,W5,N,10,P,4
STREAM | copy | latency(nanoseconds) | 10.86
STREAM | copy | bandwidth(MB/sec) | 5893.2
STREAM | scale | latency(nanoseconds) | 22.52
STREAM | scale | bandwidth(MB/sec) | 2841.36
STREAM | add | latency(nanoseconds) | 9.83
STREAM | add | bandwidth(MB/sec) | 9763.89
STREAM | triad | latency(nanoseconds) | 32.25
STREAM | triad | bandwidth(MB/sec) | 2976.85
stream,v,1,M,128k,W5,N,10,P,4
STREAM | copy | latency(nanoseconds) | 26.47
STREAM | copy | bandwidth(MB/sec) | 2417.47
STREAM | scale | latency(nanoseconds) | 38.55
STREAM | scale | bandwidth(MB/sec) | 1659.99
STREAM | add | latency(nanoseconds) | 24.26
STREAM | add | bandwidth(MB/sec) | 3957.17
STREAM | triad | latency(nanoseconds) | 55.64
STREAM | triad | bandwidth(MB/sec) | 1725.43
stream,v,1,M,3m,W5,N,10,P,4
STREAM | copy | latency(nanoseconds) | 95.2
STREAM | copy | bandwidth(MB/sec) | 672.27
STREAM | scale | latency(nanoseconds) | 114
STREAM | scale | bandwidth(MB/sec) | 561.41
STREAM | add | latency(nanoseconds) | 78.38
STREAM | add | bandwidth(MB/sec) | 1224.85
STREAM | triad | latency(nanoseconds) | 129.44
STREAM | triad | bandwidth(MB/sec) | 741.66
lat_mem_rd,P1,
stride=32
0.00049 | 1.946
0.00098 | 1.945
0.00195 | 1.946
0.00293 | 1.945
0.00391 | 1.946
0.00586 | 3.891
0.00781 | 4.867
0.01172 | 4.866
0.01562 | 4.866
0.02344 | 4.866
0.03125 | 4.878
0.04688 | 38.964
0.0625 | 38.967
0.09375 | 38.965
0.125 | 38.966
0.1875 | 38.966
0.25 | 38.967
0.375 | 39.006
0.5 | 57.73
0.75 | 97.897
1 | 119.508
1.5 | 134.653
2 | 140.218
3 | 142.303
4 | 142.56
6 | 142.636
8 | 142.635
lat_mem_rd,P1,
stride=128
0.00049 | 1.946
0.00098 | 1.945
0.00195 | 1.946
0.00293 | 1.945
0.00391 | 1.946
0.00586 | 3.891
0.00781 | 4.864
0.01172 | 4.864
0.01562 | 4.864
0.02344 | 4.864
0.03125 | 4.87
0.04688 | 39.089
0.0625 | 39.094
0.09375 | 39.095
0.125 | 39.095
0.1875 | 39.095
0.25 | 39.096
0.375 | 43.701
0.5 | 54.938
0.75 | 96.943
1 | 113.768
1.5 | 127.083
2 | 136.959
3 | 141.268
4 | 141.961
6 | 141.979
8 | 141.984
lat_mem_rd,P1,
stride=1024
1 | 116.802
1.5 | 131.675
2 | 137.755
4 | 146.426
8 | 150.464
bw_mem,P1,frd
0.001024 | 3730.96
0.004096 | 3753.3
0.016384 | 2687.91
0.032768 | 2106.82
0.13107 | 685.22
0.26214 | 683.85
0.52429 | 469.54
1.05 | 257.57
2.1 | 226.79
4.19 | 223.52
8.39 | 223.62
bw_mem,P1,rd
0.001024 | 14611.52
0.004096 | 14870.99
0.016384 | 8045.98
0.032768 | 2334.21
0.13107 | 1959.87
0.26214 | 1917.21
0.52429 | 1168.11
1.05 | 699.98
2.1 | 620.92
4.19 | 610.7
8.39 | 610.88
bw_mem,P1,wr,
0.001024 | 15244.02
0.004096 | 15247.73
0.016384 | 15624.24
0.032768 | 803.8
0.13107 | 539.68
0.26214 | 522.1
0.52429 | 542.37
1.05 | 573.2
2.1 | 566.34
4.19 | 570.03
8.39 | 578.6
bw_mem,P1,fwr,
0.001024 | 3943.95
0.004096 | 3946.89
0.016384 | 3076.67
0.032768 | 3005.42
0.13107 | 2930.71
0.26214 | 2131.64
0.52429 | 1778.83
1.05 | 1881.19
2.1 | 2137.04
4.19 | 2325.97
8.39 | 2432.89
bw_mem,P1,fcp
0.001024 | 881.02
0.004096 | 833.93
0.016384 | 821.18
0.032768 | 483.14
0.13107 | 394.73
0.26214 | 284.78
0.52429 | 198.67
1.05 | 172.8
2.1 | 169.18
4.19 | 169.17
8.39 | 168.94
bw_mem,P1,cp,
0.001024 | 3319.07
0.004096 | 3313.09
0.016384 | 3276.18
0.032768 | 432.95
0.13107 | 433.34
0.26214 | 435.94
0.52429 | 208.46
1.05 | 184.8
2.1 | 188.37
4.19 | 188.17
8.39 | 188.53
bw_mem,P1,rdrw,
0.001024 | 3722.88
0.004096 | 3659.12
0.016384 | 3370.9
0.032768 | 989.42
0.13107 | 731.4
0.26214 | 711.83
0.52429 | 428.62
1.05 | 204.4
2.1 | 178.15
4.19 | 174.61
8.39 | 173.75
lat_mem_rd,P2,
stride=32
0.00049 | 1.945
0.00098 | 1.945
0.00195 | 1.945
0.00293 | 1.945
0.00391 | 1.945
0.00586 | 3.891
0.00781 | 4.867
0.01172 | 4.866
0.01562 | 4.865
0.02344 | 4.865
0.03125 | 4.875
0.04688 | 33.126
0.0625 | 33.13
0.09375 | 33.13
0.125 | 33.13
0.1875 | 35.165
0.25 | 36.652
0.375 | 93.259
0.5 | 115.385
0.75 | 133.549
1 | 137.937
1.5 | 139.326
2 | 139.415
3 | 139.594
4 | 138.796
6 | 138.16
8 | 138.041
lat_mem_rd,P2,
stride=128
0.00049 | 1.945
0.00098 | 1.945
0.00195 | 1.945
0.00293 | 1.945
0.00391 | 1.945
0.00586 | 3.891
0.00781 | 4.863
0.01172 | 4.863
0.01562 | 4.864
0.02344 | 4.864
0.03125 | 4.869
0.04688 | 33.259
0.0625 | 33.26
0.09375 | 33.266
0.125 | 33.26
0.1875 | 38.967
0.25 | 47.161
0.375 | 94.371
0.5 | 118.917
0.75 | 134.46
1 | 138.294
1.5 | 140.296
2 | 140.722
3 | 140.534
4 | 139.682
6 | 138.898
8 | 138.079
lat_mem_rd,P2,
stride=1024
1 | 145.98
1.5 | 148.72
2 | 149.561
4 | 149.654
8 | 148.273
bw_mem,P2,frd
0.001024 | 7465.45
0.004096 | 7511.99
0.016384 | 5380
0.032768 | 4643.94
0.13107 | 1551.32
0.26214 | 1040.27
0.52429 | 518.53
1.05 | 452.62
2.1 | 446.15
4.19 | 445.97
8.39 | 446.45
bw_mem,P2,rd
0.001024 | 29239.12
0.004096 | 29757.52
0.016384 | 16109.6
0.032768 | 6567.93
0.13107 | 4666.2
0.26214 | 2801.45
0.52429 | 1310.88
1.05 | 1214.59
2.1 | 1207.6
4.19 | 1207.71
8.39 | 1211.09
bw_mem,P2,wr,
0.001024 | 30513.01
0.004096 | 30513.31
0.016384 | 31277.63
0.032768 | 2307.75
0.13107 | 1162.79
0.26214 | 1121.43
0.52429 | 677.08
1.05 | 558.47
2.1 | 543.94
4.19 | 542.01
8.39 | 542.93
bw_mem,P2,fwr,
0.001024 | 7885.26
0.004096 | 7900.19
0.016384 | 7093.49
0.032768 | 6319.38
0.13107 | 3722.12
0.26214 | 1768.18
0.52429 | 1574.23
1.05 | 1558.86
2.1 | 1571.12
4.19 | 1594.46
8.39 | 1686.96
bw_mem,P2,fcp
0.001024 | 1862.25
0.004096 | 1862
0.016384 | 1630.42
0.032768 | 1008.02
0.13107 | 733.55
0.26214 | 373.12
0.52429 | 330.61
1.05 | 321.17
2.1 | 316.45
4.19 | 313.71
8.39 | 312.01
bw_mem,P2,cp,
0.001024 | 7278.6
0.004096 | 7294.76
0.016384 | 6661.31
0.032768 | 914.55
0.13107 | 837.07
0.26214 | 350.62
0.52429 | 311.82
1.05 | 304.13
2.1 | 298.62
4.19 | 277.74
8.39 | 322.25
bw_mem,P2,rdrw,
0.001024 | 7528.74
0.004096 | 7506.06
0.016384 | 7230.97
0.032768 | 2570.27
0.13107 | 1677.79
0.26214 | 1073.47
0.52429 | 397.08
1.05 | 338.98
2.1 | 332.52
4.19 | 331.92
8.39 | 333.91
lat_mem_rd,P4,
stride=32
0.00049 | 3.871
0.00098 | 3.87
0.00195 | 3.773
0.00293 | 3.423
0.00391 | 3.449
0.00586 | 7.318
0.00781 | 9.392
0.01172 | 9.343
0.01562 | 8.663
0.02344 | 7.936
0.03125 | 9.32
0.04688 | 57.314
0.0625 | 60.012
0.09375 | 61.659
0.125 | 63.455
0.1875 | 79.082
0.25 | 114.668
0.375 | 205.506
0.5 | 246.71
0.75 | 262.282
1 | 277.112
1.5 | 265.46
2 | 257.454
3 | 279.689
4 | 279.403
6 | 279.97
8 | 280.594
lat_mem_rd,P4,
stride=128
0.00049 | 3.872
0.00098 | 3.443
0.00195 | 3.774
0.00293 | 3.851
0.00391 | 3.87
0.00586 | 6.847
0.00781 | 8.608
0.01172 | 9.093
0.01562 | 8.61
0.02344 | 8.612
0.03125 | 9.737
0.04688 | 66.061
0.0625 | 57.49
0.09375 | 61.055
0.125 | 65.23
0.1875 | 78.234
0.25 | 117.666
0.375 | 189.951
0.5 | 227.994
0.75 | 267.114
1 | 233.326
1.5 | 279.228
2 | 277.571
3 | 267.274
4 | 276.422
6 | 243.383
8 | 280.536
lat_mem_rd,P4,
stride=1024
1 | 248.461
1.5 | 270.311
2 | 289.799
4 | 273.996
8 | 280.109
bw_mem,P4,frd
0.001024 | 7382.68
0.004096 | 7510.61
0.016384 | 5377
0.032768 | 4177.67
0.13107 | 1508.88
0.26214 | 853.6
0.52429 | 497.57
1.05 | 448.02
2.1 | 444.98
4.19 | 445.12
8.39 | 445.04
bw_mem,P4,rd
0.001024 | 28072.48
0.004096 | 29756.59
0.016384 | 16099.25
0.032768 | 4815.51
0.13107 | 4625.04
0.26214 | 2366.02
0.52429 | 1303.53
1.05 | 1211.04
2.1 | 1207.73
4.19 | 1211.62
8.39 | 1211.76
bw_mem,P4,wr,
0.001024 | 29035.21
0.004096 | 30507.11
0.016384 | 31237
0.032768 | 1296.19
0.13107 | 1100.67
0.26214 | 1048.65
0.52429 | 633.46
1.05 | 547.96
2.1 | 540.41
4.19 | 538.17
8.39 | 539.81
bw_mem,P4,fwr,
0.001024 | 7798
0.004096 | 7898.77
0.016384 | 6296.36
0.032768 | 5714.36
0.13107 | 2081.11
0.26214 | 1577.41
0.52429 | 1557.16
1.05 | 1564.55
2.1 | 1592.12
4.19 | 1629.89
8.39 | 1667.01
bw_mem,P4,fcp
0.001024 | 1725.27
0.004096 | 1700.43
0.016384 | 1630.4
0.032768 | 905.35
0.13107 | 550.94
0.26214 | 349.87
0.52429 | 323.44
1.05 | 318.78
2.1 | 314.47
4.19 | 313.41
8.39 | 314.09
bw_mem,P4,cp,
0.001024 | 6863.77
0.004096 | 6858.3
0.016384 | 6526.88
0.032768 | 930.22
0.13107 | 702.48
0.26214 | 346.61
0.52429 | 309.22
1.05 | 304.85
2.1 | 302.97
4.19 | 299.86
8.39 | 300.37
bw_mem,P4,rdrw,
0.001024 | 7292.67
0.004096 | 7352.72
0.016384 | 7186.34
0.032768 | 1901.15
0.13107 | 1573.96
0.26214 | 766.1
0.52429 | 368.58
1.05 | 333.05
2.1 | 331.54
4.19 | 331.62
8.39 | 332.62
Benchmarks | is | [MULTI] | STREAM_linux_armadaxp_llvm3.4_o3_arm_timer
Number,of,Threads,1,
Function | Rate | (MB/s)
Copy | 1102.2685
Scale | 321.977
Add | 455.0628
Triad | 404.3092
Number,of,Threads,2,
Function | Rate | (MB/s)
Copy | 1102.5402
Scale | 321.8342
Add | 455.3046
Triad | 403.1208
Number,of,Threads,4,
Function | Rate | (MB/s)
Copy | 1101.6262
Scale | 322.5806
Add | 455.7581
Triad | 403.6332
Benchmarks | is | [MULTI] | multibenchmini1e_linux_armadaxp_llvm3.4_o3_arm_timer
ippktcheck4M | 325.1821
ipres4M | 24.4658
md54M | 15.2439
rgbcmyk4M | 19.8393
rotate4Ms1 | 4.0248
rotate4Ms64 | 4.0287
x2644Mq | 0.28335
iDCT4M | 5.1193
4Mcheckreassembly | 32.3834
4Mcheckreassemblytcp | 16.8919
4Mcheckreassemblytcpcmykw2rotatew2 | 4.815
4Mcheckreassemblytcpx264w2 | 0.43384
4Mcmykw2rotatew2 | 6.5132
4Mrotatew2 | 8.0051
4Mcmykw2 | 33.4057
4Mtcpmixed | 35.6347
4Mx264w2 | 0.52283
4Mreassembly | 27.2183
4Mcheck | 326.9683
ippktcheck4Mw1 | 325.6905
ipres4Mw1 | 24.4419
md54Mw1 | 15.2439
rgbcmyk4Mw1 | 19.8432
rotate4Ms1w1 | 4.0248
rotate4Ms64w1 | 4.0319
x2644Mqw1 | 0.27639
iDCT4Mw1 | 5.1203
rotatecolor1Mp | 18.5426
rotatecolor1Mpw1 | 18.5391
rotate34kX128w1 | 16.7317
emptywld | 425531.9149
Benchmarks | is | emptywld | c1 | w1
ippktcheck4M | 327.0539
ipres4M | 24.4698
md54M | 15.2509
rgbcmyk4M | 19.8531
rotate4Ms1 | 4.0251
rotate4Ms64 | 4.0319
x2644Mq | 0.28996
iDCT4M | 5.1203
4Mcheckreassembly | 22.5683
4Mcheckreassemblytcp | 9.8736
4Mcheckreassemblytcpcmykw2rotatew2 | 2.4977
4Mcheckreassemblytcpx264w2 | 0.28233
4Mcmykw2rotatew2 | 3.3447
4Mrotatew2 | 4.025
4Mcmykw2 | 19.8491
4Mtcpmixed | 17.8971
4Mx264w2 | 0.28294
4Mreassembly | 24.3605
4Mcheck | 328.3425
ippktcheck4Mw1 | 326.5839
ipres4Mw1 | 24.4698
md54Mw1 | 15.2486
rgbcmyk4Mw1 | 19.8138
rotate4Ms1w1 | 4.0248
rotate4Ms64w1 | 4.0323
x2644Mqw1 | 0.2963
iDCT4Mw1 | 5.1211
rotatecolor1Mp | 18.5357
rotatecolor1Mpw1 | 18.5357
rotate34kX128w1 | 16.6852
emptywld | 500000
Benchmarks | is | emptywld | c1 | w2
ippktcheck4M | 293.9793
ipres4M | 27.3125
md54M | 20.2265
rgbcmyk4M | 33.428
rotate4Ms1 | 6.7159
rotate4Ms64 | 6.7613
x2644Mq | 0.40476
iDCT4M | 8.6987
4Mcheckreassembly | 25.1256
4Mcheckreassemblytcp | 10.3178
4Mcheckreassemblytcpcmykw2rotatew2 | 3.9316
4Mcheckreassemblytcpx264w2 | 0.44803
4Mcmykw2rotatew2 | 6.3647
4Mrotatew2 | 6.7204
4Mcmykw2 | 33.484
4Mtcpmixed | 17.8971
4Mx264w2 | 0.40393
4Mreassembly | 27.2405
4Mcheck | 301.4227
ippktcheck4Mw1 | 298.2938
ipres4Mw1 | 27.2876
md54Mw1 | 20.496
rgbcmyk4Mw1 | 33.4057
rotate4Ms1w1 | 6.754
rotate4Ms64w1 | 6.7051
x2644Mqw1 | 0.42287
iDCT4Mw1 | 8.7009
rotatecolor1Mp | 20.9556
rotatecolor1Mpw1 | 20.8247
rotate34kX128w1 | 11.7279
emptywld | 500000
Benchmarks | is | emptywld | c1 | w4
ippktcheck4M | 288.5836
ipres4M | 27.4374
md54M | 26.2743
rgbcmyk4M | 33.0961
rotate4Ms1 | 7.3206
rotate4Ms64 | 7.494
x2644Mq | 0.45183
iDCT4M | 8.6873
4Mcheckreassembly | 24.6914
4Mcheckreassemblytcp | 10.2796
4Mcheckreassemblytcpcmykw2rotatew2 | 3.9216
4Mcheckreassemblytcpx264w2 | 0.48662
4Mcmykw2rotatew2 | 6.2247
4Mrotatew2 | 7.1582
4Mcmykw2 | 33.0797
4Mtcpmixed | 17.9171
4Mx264w2 | 0.47916
4Mreassembly | 27.3448
4Mcheck | 286.8617
ippktcheck4Mw1 | 287.7863
ipres4Mw1 | 27.3723
md54Mw1 | 26.2812
rgbcmyk4Mw1 | 33.0469
rotate4Ms1w1 | 7.354
rotate4Ms64w1 | 7.6127
x2644Mqw1 | 0.4435
iDCT4Mw1 | 8.6889
rotatecolor1Mp | 22.119
rotatecolor1Mpw1 | 22.2469
rotate34kX128w1 | 8.2102
emptywld | 500000

## new
Benchmarks | is | [MULTI] | lmbench3_linux_armadaxp_llvm3.4_o3_arm_timer
mhz,
1028 | MHz | 0.9728 | nanosec | clock
stream,v,1,M,8k,W5,N,10,P,1
STREAM | copy | latency(nanoseconds) | 5.9
STREAM | copy | bandwidth(MB/sec) | 2710.62
STREAM | scale | latency(nanoseconds) | 11.26
STREAM | scale | bandwidth(MB/sec) | 1420.84
STREAM | add | latency(nanoseconds) | 4.92
STREAM | add | bandwidth(MB/sec) | 4882.7
STREAM | triad | latency(nanoseconds) | 14.18
STREAM | triad | bandwidth(MB/sec) | 1692.73
stream,v,1,M,128k,W5,N,10,P,1
STREAM | copy | latency(nanoseconds) | 13.16
STREAM | copy | bandwidth(MB/sec) | 1215.55
STREAM | scale | latency(nanoseconds) | 19.47
STREAM | scale | bandwidth(MB/sec) | 821.62
STREAM | add | latency(nanoseconds) | 13
STREAM | add | bandwidth(MB/sec) | 1846.32
STREAM | triad | latency(nanoseconds) | 27.91
STREAM | triad | bandwidth(MB/sec) | 859.91
stream,v,1,M,3m,W5,N,10,P,1
STREAM | copy | latency(nanoseconds) | 43.75
STREAM | copy | bandwidth(MB/sec) | 365.74
STREAM | scale | latency(nanoseconds) | 53.47
STREAM | scale | bandwidth(MB/sec) | 299.25
STREAM | add | latency(nanoseconds) | 39.22
STREAM | add | bandwidth(MB/sec) | 612.01
STREAM | triad | latency(nanoseconds) | 60.23
STREAM | triad | bandwidth(MB/sec) | 398.5
stream,v,1,M,8k,W5,N,10,P,2
STREAM | copy | latency(nanoseconds) | 5.9
STREAM | copy | bandwidth(MB/sec) | 5419.22
STREAM | scale | latency(nanoseconds) | 11.27
STREAM | scale | bandwidth(MB/sec) | 2840.4
STREAM | add | latency(nanoseconds) | 4.92
STREAM | add | bandwidth(MB/sec) | 9761.95
STREAM | triad | latency(nanoseconds) | 14.18
STREAM | triad | bandwidth(MB/sec) | 3384.27
stream,v,1,M,128k,W5,N,10,P,2
STREAM | copy | latency(nanoseconds) | 12.9
STREAM | copy | bandwidth(MB/sec) | 2481.26
STREAM | scale | latency(nanoseconds) | 18.05
STREAM | scale | bandwidth(MB/sec) | 1772.81
STREAM | add | latency(nanoseconds) | 11.49
STREAM | add | bandwidth(MB/sec) | 4176.75
STREAM | triad | latency(nanoseconds) | 25.7
STREAM | triad | bandwidth(MB/sec) | 1867.69
stream,v,1,M,3m,W5,N,10,P,2
STREAM | copy | latency(nanoseconds) | 47.22
STREAM | copy | bandwidth(MB/sec) | 677.69
STREAM | scale | latency(nanoseconds) | 58.28
STREAM | scale | bandwidth(MB/sec) | 549.07
STREAM | add | latency(nanoseconds) | 39.08
STREAM | add | bandwidth(MB/sec) | 1228.28
STREAM | triad | latency(nanoseconds) | 65.26
STREAM | triad | bandwidth(MB/sec) | 735.47
stream,v,1,M,8k,W5,N,10,P,4
STREAM | copy | latency(nanoseconds) | 11.81
STREAM | copy | bandwidth(MB/sec) | 5420.36
STREAM | scale | latency(nanoseconds) | 22.53
STREAM | scale | bandwidth(MB/sec) | 2840.58
STREAM | add | latency(nanoseconds) | 9.83
STREAM | add | bandwidth(MB/sec) | 9763.13
STREAM | triad | latency(nanoseconds) | 28.36
STREAM | triad | bandwidth(MB/sec) | 3384.64
stream,v,1,M,128k,W5,N,10,P,4
STREAM | copy | latency(nanoseconds) | 26.25
STREAM | copy | bandwidth(MB/sec) | 2438
STREAM | scale | latency(nanoseconds) | 36.98
STREAM | scale | bandwidth(MB/sec) | 1730.49
STREAM | add | latency(nanoseconds) | 23.86
STREAM | add | bandwidth(MB/sec) | 4023.17
STREAM | triad | latency(nanoseconds) | 52.87
STREAM | triad | bandwidth(MB/sec) | 1815.72
stream,v,1,M,3m,W5,N,10,P,4
STREAM | copy | latency(nanoseconds) | 95.04
STREAM | copy | bandwidth(MB/sec) | 673.4
STREAM | scale | latency(nanoseconds) | 113.08
STREAM | scale | bandwidth(MB/sec) | 565.96
STREAM | add | latency(nanoseconds) | 78.06
STREAM | add | bandwidth(MB/sec) | 1229.88
STREAM | triad | latency(nanoseconds) | 124.66
STREAM | triad | bandwidth(MB/sec) | 770.12
lat_mem_rd,P1,
stride=32
0.00049 | 1.946
0.00098 | 1.945
0.00195 | 1.946
0.00293 | 1.945
0.00391 | 1.946
0.00586 | 3.891
0.00781 | 4.867
0.01172 | 4.866
0.01562 | 4.866
0.02344 | 4.866
0.03125 | 4.877
0.04688 | 38.961
0.0625 | 38.966
0.09375 | 38.967
0.125 | 38.965
0.1875 | 38.968
0.25 | 38.984
0.375 | 49.295
0.5 | 68.896
0.75 | 100.433
1 | 119.5
1.5 | 134.211
2 | 139.59
3 | 142.252
4 | 142.558
6 | 142.633
8 | 142.632
lat_mem_rd,P1,
stride=128
0.00049 | 1.946
0.00098 | 1.945
0.00195 | 1.946
0.00293 | 1.945
0.00391 | 1.946
0.00586 | 3.891
0.00781 | 4.864
0.01172 | 4.864
0.01562 | 4.864
0.02344 | 4.864
0.03125 | 4.869
0.04688 | 39.095
0.0625 | 39.094
0.09375 | 39.094
0.125 | 39.096
0.1875 | 39.097
0.25 | 42.31
0.375 | 43.4
0.5 | 51.4
0.75 | 95.272
1 | 113.663
1.5 | 127.374
2 | 134.589
3 | 141.404
4 | 141.931
6 | 141.98
8 | 141.979
lat_mem_rd,P1,
stride=1024
1 | 117.056
1.5 | 128.505
2 | 136.72
4 | 146.079
8 | 150.561
bw_mem,P1,frd
0.001024 | 3404.21
0.004096 | 3414.2
0.016384 | 2126.24
0.032768 | 1662.75
0.13107 | 682.91
0.26214 | 679.6
0.52429 | 522.72
1.05 | 261.91
2.1 | 227.51
4.19 | 222.33
8.39 | 222.33
bw_mem,P1,rd
0.001024 | 14830.89
0.004096 | 14923.86
0.016384 | 8024.94
0.032768 | 2322.19
0.13107 | 1948.14
0.26214 | 1903.84
0.52429 | 873.49
1.05 | 712.35
2.1 | 620.64
4.19 | 610.26
8.39 | 611.1
bw_mem,P1,wr,
0.001024 | 15471.67
0.004096 | 15356.09
0.016384 | 15672.43
0.032768 | 753.01
0.13107 | 540.65
0.26214 | 522.67
0.52429 | 563.55
1.05 | 571.12
2.1 | 557.9
4.19 | 558.64
8.39 | 577.89
bw_mem,P1,fwr,
0.001024 | 3954.77
0.004096 | 3985.36
0.016384 | 3108.08
0.032768 | 3017.87
0.13107 | 2935.86
0.26214 | 1867.12
0.52429 | 1822.34
1.05 | 1895.13
2.1 | 2200.96
4.19 | 2313.46
8.39 | 2424.45
bw_mem,P1,fcp
0.001024 | 850.99
0.004096 | 837.9
0.016384 | 821.16
0.032768 | 481.7
0.13107 | 390.41
0.26214 | 284.17
0.52429 | 195.74
1.05 | 174.68
2.1 | 170.46
4.19 | 169.18
8.39 | 168.89
bw_mem,P1,cp,
0.001024 | 3379.57
0.004096 | 3297.93
0.016384 | 3271.83
0.032768 | 432.48
0.13107 | 433.11
0.26214 | 391.77
0.52429 | 210.36
1.05 | 187.25
2.1 | 188.07
4.19 | 188.43
8.39 | 188.17
bw_mem,P1,rdrw,
0.001024 | 4316
0.004096 | 4263.67
0.016384 | 3612.93
0.032768 | 1930.45
0.13107 | 683.94
0.26214 | 680.51
0.52429 | 418.84
1.05 | 203.02
2.1 | 176.6
4.19 | 173.82
8.39 | 173.38
lat_mem_rd,P2,
stride=32
0.00049 | 1.945
0.00098 | 1.945
0.00195 | 1.945
0.00293 | 1.945
0.00391 | 1.945
0.00586 | 3.891
0.00781 | 4.867
0.01172 | 4.866
0.01562 | 4.865
0.02344 | 4.865
0.03125 | 4.875
0.04688 | 33.126
0.0625 | 33.128
0.09375 | 33.128
0.125 | 34.646
0.1875 | 35.823
0.25 | 58.451
0.375 | 83.724
0.5 | 107.318
0.75 | 131.447
1 | 137.147
1.5 | 139.317
2 | 139.274
3 | 139.145
4 | 138.581
6 | 138.602
8 | 137.66
lat_mem_rd,P2,
stride=128
0.00049 | 1.945
0.00098 | 1.945
0.00195 | 1.945
0.00293 | 1.945
0.00391 | 1.945
0.00586 | 3.891
0.00781 | 4.863
0.01172 | 4.863
0.01562 | 4.863
0.02344 | 4.864
0.03125 | 4.869
0.04688 | 33.258
0.0625 | 33.26
0.09375 | 33.263
0.125 | 37.115
0.1875 | 39.327
0.25 | 46.153
0.375 | 96.007
0.5 | 118.774
0.75 | 133.612
1 | 138.239
1.5 | 140.305
2 | 140.388
3 | 139.743
4 | 139.661
6 | 138.307
8 | 138.666
lat_mem_rd,P2,
stride=1024
1 | 145.613
1.5 | 148.67
2 | 149.62
4 | 149.647
8 | 148.196
bw_mem,P2,frd
0.001024 | 6812.91
0.004096 | 6834.7
0.016384 | 5000.93
0.032768 | 3800.16
0.13107 | 1543.53
0.26214 | 1091
0.52429 | 517.19
1.05 | 450.62
2.1 | 444.08
4.19 | 444.79
8.39 | 442.68
bw_mem,P2,rd
0.001024 | 29650.45
0.004096 | 29860.69
0.016384 | 16062.19
0.032768 | 6660.93
0.13107 | 4678.46
0.26214 | 2802.22
0.52429 | 1307.64
1.05 | 1214.16
2.1 | 1207.51
4.19 | 1208.07
8.39 | 1211.73
bw_mem,P2,wr,
0.001024 | 30962.27
0.004096 | 30735.97
0.016384 | 31362.52
0.032768 | 2311.96
0.13107 | 1163.02
0.26214 | 1113.22
0.52429 | 677.24
1.05 | 557.21
2.1 | 543.6
4.19 | 541.41
8.39 | 543.41
bw_mem,P2,fwr,
0.001024 | 7914.44
0.004096 | 7966.85
0.016384 | 7234.11
0.032768 | 6186.41
0.13107 | 4348.92
0.26214 | 1769.78
0.52429 | 1572.16
1.05 | 1555.91
2.1 | 1572.14
4.19 | 1586.46
8.39 | 1645.01
bw_mem,P2,fcp
0.001024 | 1869.03
0.004096 | 1849.2
0.016384 | 1629.63
0.032768 | 1004.84
0.13107 | 711.04
0.26214 | 372.24
0.52429 | 332.6
1.05 | 322.23
2.1 | 317.12
4.19 | 309.11
8.39 | 307.25
bw_mem,P2,cp,
0.001024 | 7313.12
0.004096 | 7267.37
0.016384 | 6654.71
0.032768 | 929.61
0.13107 | 845.01
0.26214 | 360.54
0.52429 | 308.44
1.05 | 301.22
2.1 | 298.23
4.19 | 313.09
8.39 | 328.31
bw_mem,P2,rdrw,
0.001024 | 8587.38
0.004096 | 8582.81
0.016384 | 7240.63
0.032768 | 4760.52
0.13107 | 1552.9
0.26214 | 1036.95
0.52429 | 383.77
1.05 | 336.09
2.1 | 330.88
4.19 | 330.21
8.39 | 331.31
lat_mem_rd,P4,
stride=32
0.00049 | 3.152
0.00098 | 3.813
0.00195 | 3.871
0.00293 | 3.871
0.00391 | 3.843
0.00586 | 6.889
0.00781 | 9.392
0.01172 | 8.663
0.01562 | 9.686
0.02344 | 9.595
0.03125 | 9.223
0.04688 | 51.049
0.0625 | 57.303
0.09375 | 57.949
0.125 | 66.641
0.1875 | 70.055
0.25 | 110.872
0.375 | 191.551
0.5 | 218.162
0.75 | 264.289
1 | 275.976
1.5 | 256.88
2 | 271.115
3 | 279.329
4 | 269.851
6 | 279.374
8 | 279.72
lat_mem_rd,P4,
stride=128
0.00049 | 3.132
0.00098 | 3.424
0.00195 | 3.735
0.00293 | 3.444
0.00391 | 3.774
0.00586 | 6.263
0.00781 | 9.434
0.01172 | 9.629
0.01562 | 9.491
0.02344 | 9.536
0.03125 | 8.62
0.04688 | 57.497
0.0625 | 57.493
0.09375 | 63.391
0.125 | 58.188
0.1875 | 70.497
0.25 | 102.494
0.375 | 190.555
0.5 | 223.451
0.75 | 247.755
1 | 270.407
1.5 | 271.426
2 | 278.89
3 | 257.241
4 | 260.662
6 | 264.414
8 | 280.54
lat_mem_rd,P4,
stride=1024
1 | 266.378
1.5 | 283.41
2 | 295.633
4 | 299.234
8 | 281.532
bw_mem,P4,frd
0.001024 | 6747.56
0.004096 | 6828.01
0.016384 | 4453.08
0.032768 | 3583.9
0.13107 | 1511.32
0.26214 | 861.1
0.52429 | 495.45
1.05 | 446.5
2.1 | 443.82
4.19 | 444.11
8.39 | 444.28
bw_mem,P4,rd
0.001024 | 28476.59
0.004096 | 29857.19
0.016384 | 16052.33
0.032768 | 4828.42
0.13107 | 4633.26
0.26214 | 2456.68
0.52429 | 1309.77
1.05 | 1208.98
2.1 | 1209.1
4.19 | 1210.65
8.39 | 1211.58
bw_mem,P4,wr,
0.001024 | 29453.19
0.004096 | 30727.39
0.016384 | 31329.36
0.032768 | 1284.64
0.13107 | 1100.03
0.26214 | 1036.44
0.52429 | 631.12
1.05 | 548.31
2.1 | 540.33
4.19 | 539.68
8.39 | 538.43
bw_mem,P4,fwr,
0.001024 | 7838.7
0.004096 | 7966.11
0.016384 | 6361.71
0.032768 | 5801.98
0.13107 | 2110.06
0.26214 | 1582.95
0.52429 | 1558.96
1.05 | 1564.37
2.1 | 1598.19
4.19 | 1632.65
8.39 | 1640.92
bw_mem,P4,fcp
0.001024 | 1738.1
0.004096 | 1691.19
0.016384 | 1630.06
0.032768 | 904.48
0.13107 | 544.99
0.26214 | 351.13
0.52429 | 324.44
1.05 | 317.59
2.1 | 314.54
4.19 | 312.71
8.39 | 312.14
bw_mem,P4,cp,
0.001024 | 6944.14
0.004096 | 6870.27
0.016384 | 6539.91
0.032768 | 929.96
0.13107 | 689.32
0.26214 | 349.32
0.52429 | 307.78
1.05 | 304.49
2.1 | 300.81
4.19 | 302.1
8.39 | 299.86
bw_mem,P4,rdrw,
0.001024 | 8552.05
0.004096 | 8584.85
0.016384 | 7215.98
0.032768 | 3865.46
0.13107 | 1502.43
0.26214 | 697.27
0.52429 | 361.68
1.05 | 331.71
2.1 | 330.13
4.19 | 329.95
8.39 | 330.23
Benchmarks | is | [MULTI] | STREAM_linux_armadaxp_llvm3.4_o3_arm_timer
Number,of,Threads,1,
Function | Rate | (MB/s)
Copy | 1104.2092
Scale | 322.1687
Add | 455.2439
Triad | 415.0952
Number,of,Threads,2,
Function | Rate | (MB/s)
Copy | 1102.7304
Scale | 322.7947
Add | 455.7148
Triad | 413.9822
Number,of,Threads,4,
Function | Rate | (MB/s)
Copy | 1104.3636
Scale | 322.4698
Add | 455.7922
Triad | 413.1556
Benchmarks | is | [MULTI] | multibenchmini1e_linux_armadaxp_llvm3.4_o3_arm_timer
ippktcheck4M | 322.4974
ipres4M | 24.5781
md54M | 14.6499
rgbcmyk4M | 20.2429
rotate4Ms1 | 4.0241
rotate4Ms64 | 4.0306
x2644Mq | 0.30395
iDCT4M | 5.1549
4Mcheckreassembly | 31.8776
4Mcheckreassemblytcp | 16.9033
4Mcheckreassemblytcpcmykw2rotatew2 | 4.8321
4Mcheckreassemblytcpx264w2 | 0.44484
4Mcmykw2rotatew2 | 6.4963
4Mrotatew2 | 8.0154
4Mcmykw2 | 33.35
4Mtcpmixed | 36.4465
4Mx264w2 | 0.5
4Mreassembly | 27.4574
4Mcheck | 323.1644
ippktcheck4Mw1 | 321.1716
ipres4Mw1 | 24.6305
md54Mw1 | 14.6477
rgbcmyk4Mw1 | 20.2757
rotate4Ms1w1 | 4.0225
rotate4Ms64w1 | 4.0316
x2644Mqw1 | 0.29962
iDCT4Mw1 | 5.1552
rotatecolor1Mp | 18.5288
rotatecolor1Mpw1 | 18.5357
rotate34kX128w1 | 16.6759
emptywld | 423728.8136
Benchmarks | is | emptywld | c1 | w1
ippktcheck4M | 324.1281
ipres4M | 24.5218
md54M | 14.6563
rgbcmyk4M | 20.2819
rotate4Ms1 | 4.0241
rotate4Ms64 | 4.0313
x2644Mq | 0.3012
iDCT4M | 5.1549
4Mcheckreassembly | 22.7066
4Mcheckreassemblytcp | 9.9404
4Mcheckreassemblytcpcmykw2rotatew2 | 2.5097
4Mcheckreassemblytcpx264w2 | 0.27778
4Mcmykw2rotatew2 | 3.3568
4Mrotatew2 | 4.0246
4Mcmykw2 | 20.2655
4Mtcpmixed | 18.2648
4Mx264w2 | 0.30337
4Mreassembly | 24.6427
4Mcheck | 326.9683
ippktcheck4Mw1 | 323.7923
ipres4Mw1 | 24.7117
md54Mw1 | 14.6263
rgbcmyk4Mw1 | 20.2634
rotate4Ms1w1 | 4.0241
rotate4Ms64w1 | 4.031
x2644Mqw1 | 0.30604
iDCT4Mw1 | 5.1549
rotatecolor1Mp | 18.5391
rotatecolor1Mpw1 | 18.5288
rotate34kX128w1 | 16.6945
emptywld | 500000
Benchmarks | is | emptywld | c1 | w2
ippktcheck4M | 288.7836
ipres4M | 27.4675
md54M | 18.9897
rgbcmyk4M | 33.5008
rotate4Ms1 | 6.7168
rotate4Ms64 | 6.6551
x2644Mq | 0.46181
iDCT4M | 8.755
4Mcheckreassembly | 25
4Mcheckreassemblytcp | 10.408
4Mcheckreassemblytcpcmykw2rotatew2 | 3.9583
4Mcheckreassemblytcpx264w2 | 0.41667
4Mcmykw2rotatew2 | 6.3647
4Mrotatew2 | 6.7349
4Mcmykw2 | 33.5121
4Mtcpmixed | 18.2857
4Mx264w2 | 0.46275
4Mreassembly | 27.3898
4Mcheck | 289.5194
ippktcheck4Mw1 | 283.2219
ipres4Mw1 | 27.4927
md54Mw1 | 18.9753
rgbcmyk4Mw1 | 33.5345
rotate4Ms1w1 | 6.7751
rotate4Ms64w1 | 6.7467
x2644Mqw1 | 0.45884
iDCT4Mw1 | 8.7566
rotatecolor1Mp | 20.9424
rotatecolor1Mpw1 | 20.7512
rotate34kX128w1 | 11.7417
emptywld | 500000
Benchmarks | is | emptywld | c1 | w4
ippktcheck4M | 275.9382
ipres4M | 27.4173
md54M | 24.9314
rgbcmyk4M | 33.1455
rotate4Ms1 | 7.2244
rotate4Ms64 | 7.6418
x2644Mq | 0.48153
iDCT4M | 8.7329
4Mcheckreassembly | 24.8571
4Mcheckreassemblytcp | 10.3434
4Mcheckreassemblytcpcmykw2rotatew2 | 3.8868
4Mcheckreassemblytcpx264w2 | 0.46816
4Mcmykw2rotatew2 | 6.3284
4Mrotatew2 | 7.238
4Mcmykw2 | 33.0961
4Mtcpmixed | 18.2857
4Mx264w2 | 0.48876
4Mreassembly | 27.3373
4Mcheck | 275.9991
ippktcheck4Mw1 | 271.7687
ipres4Mw1 | 27.3973
md54Mw1 | 25.2972
rgbcmyk4Mw1 | 33.1345
rotate4Ms1w1 | 7.5494
rotate4Ms64w1 | 7.4405
x2644Mqw1 | 0.47689
iDCT4Mw1 | 8.7367
rotatecolor1Mp | 21.8627
rotatecolor1Mpw1 | 22.3414
rotate34kX128w1 | 8.2192
emptywld | 500000