## compare
Benchmarks | Base | New | New/Base Above | Average | Sum
|  |  |  | -3.733% | -1631%
[MULTI] |  |  |  | multibenchmini1e_linux_armadaxp_llvm3.4_o3_arm_timer cannot be built in polly, so use Marvell toolchain's data instead.
STREAM latency(nanoseconds) | 5.9 | 5.42 | 8.856%
STREAM bandwidth(MB/sec) | 2710.62 | 2952.36 | 8.918%
STREAM latency(nanoseconds) | 11.26 | 11.22 | 0.3565%
STREAM bandwidth(MB/sec) | 1420.84 | 1426.25 | 0.3808%
STREAM latency(nanoseconds) | 4.92 | 8.8 | -44.09%
STREAM bandwidth(MB/sec) | 4882.7 | 2726.01 | -44.17%
STREAM latency(nanoseconds) | 14.18 | 16.09 | -11.87%
STREAM bandwidth(MB/sec) | 1692.73 | 1491.93 | -11.86%
STREAM latency(nanoseconds) | 13.16 | 13.17 | -0.07593%
STREAM bandwidth(MB/sec) | 1215.55 | 1214.89 | -0.0543%
STREAM latency(nanoseconds) | 19.47 | 19.47 | 0%
STREAM bandwidth(MB/sec) | 821.62 | 821.62 | 0%
STREAM latency(nanoseconds) | 13 | 16.86 | -22.89%
STREAM bandwidth(MB/sec) | 1846.32 | 1423.54 | -22.9%
STREAM latency(nanoseconds) | 27.91 | 29.45 | -5.229%
STREAM bandwidth(MB/sec) | 859.91 | 814.93 | -5.231%
STREAM latency(nanoseconds) | 43.75 | 43.5 | 0.5747%
STREAM bandwidth(MB/sec) | 365.74 | 367.86 | 0.5796%
STREAM latency(nanoseconds) | 53.47 | 52.96 | 0.963%
STREAM bandwidth(MB/sec) | 299.25 | 302.14 | 0.9657%
STREAM latency(nanoseconds) | 39.22 | 42.91 | -8.599%
STREAM bandwidth(MB/sec) | 612.01 | 559.34 | -8.606%
STREAM latency(nanoseconds) | 60.23 | 60.71 | -0.7906%
STREAM bandwidth(MB/sec) | 398.5 | 395.29 | -0.8055%
STREAM latency(nanoseconds) | 5.9 | 5.42 | 8.856%
STREAM bandwidth(MB/sec) | 5419.22 | 5903 | 8.927%
STREAM latency(nanoseconds) | 11.27 | 11.22 | 0.4456%
STREAM bandwidth(MB/sec) | 2840.4 | 2851.21 | 0.3806%
STREAM latency(nanoseconds) | 4.92 | 8.81 | -44.15%
STREAM bandwidth(MB/sec) | 9761.95 | 5448.92 | -44.18%
STREAM latency(nanoseconds) | 14.18 | 16.09 | -11.87%
STREAM bandwidth(MB/sec) | 3384.27 | 2983.08 | -11.85%
STREAM latency(nanoseconds) | 12.9 | 12.71 | 1.495%
STREAM bandwidth(MB/sec) | 2481.26 | 2517.49 | 1.46%
STREAM latency(nanoseconds) | 18.05 | 18.04 | 0.05543%
STREAM bandwidth(MB/sec) | 1772.81 | 1773.98 | 0.066%
STREAM latency(nanoseconds) | 11.49 | 15.42 | -25.49%
STREAM bandwidth(MB/sec) | 4176.75 | 3113.06 | -25.47%
STREAM latency(nanoseconds) | 25.7 | 27.25 | -5.688%
STREAM bandwidth(MB/sec) | 1867.69 | 1761.46 | -5.688%
STREAM latency(nanoseconds) | 47.22 | 47.65 | -0.9024%
STREAM bandwidth(MB/sec) | 677.69 | 671.51 | -0.9119%
STREAM latency(nanoseconds) | 58.28 | 57.15 | 1.977%
STREAM bandwidth(MB/sec) | 549.07 | 559.94 | 1.98%
STREAM latency(nanoseconds) | 39.08 | 43.4 | -9.954%
STREAM bandwidth(MB/sec) | 1228.28 | 1106.06 | -9.95%
STREAM latency(nanoseconds) | 65.26 | 65.98 | -1.091%
STREAM bandwidth(MB/sec) | 735.47 | 727.49 | -1.085%
STREAM latency(nanoseconds) | 11.81 | 10.84 | 8.948%
STREAM bandwidth(MB/sec) | 5420.36 | 5903.15 | 8.907%
STREAM latency(nanoseconds) | 22.53 | 22.45 | 0.3563%
STREAM bandwidth(MB/sec) | 2840.58 | 2851.17 | 0.3728%
STREAM latency(nanoseconds) | 9.83 | 17.62 | -44.21%
STREAM bandwidth(MB/sec) | 9763.13 | 5449.03 | -44.19%
STREAM latency(nanoseconds) | 28.36 | 32.18 | -11.87%
STREAM bandwidth(MB/sec) | 3384.64 | 2982.88 | -11.87%
STREAM latency(nanoseconds) | 26.25 | 26.06 | 0.7291%
STREAM bandwidth(MB/sec) | 2438 | 2456.32 | 0.7514%
STREAM latency(nanoseconds) | 36.98 | 37.02 | -0.108%
STREAM bandwidth(MB/sec) | 1730.49 | 1728.67 | -0.1052%
STREAM latency(nanoseconds) | 23.86 | 33.1 | -27.92%
STREAM bandwidth(MB/sec) | 4023.17 | 2900.64 | -27.9%
STREAM latency(nanoseconds) | 52.87 | 56.26 | -6.026%
STREAM bandwidth(MB/sec) | 1815.72 | 1706.32 | -6.025%
STREAM latency(nanoseconds) | 95.04 | 95.11 | -0.0736%
STREAM bandwidth(MB/sec) | 673.4 | 672.88 | -0.07722%
STREAM latency(nanoseconds) | 113.08 | 113.06 | 0.01769%
STREAM bandwidth(MB/sec) | 565.96 | 566.09 | 0.02297%
STREAM latency(nanoseconds) | 78.06 | 86.75 | -10.02%
STREAM bandwidth(MB/sec) | 1229.88 | 1106.58 | -10.03%
STREAM latency(nanoseconds) | 124.66 | 127.28 | -2.058%
STREAM bandwidth(MB/sec) | 770.12 | 754.25 | -2.061%
0
0
0.00049 | 1.946 | 1.936 | -0.5139%
0.00098 | 1.945 | 1.936 | -0.4627%
0.00195 | 1.946 | 1.936 | -0.5139%
0.00293 | 1.945 | 1.936 | -0.4627%
0.00391 | 1.946 | 1.941 | -0.2569%
0.00586 | 3.891 | 3.882 | -0.2313%
0.00781 | 4.867 | 4.87 | 0.06164%
0.01172 | 4.866 | 4.869 | 0.06165%
0.01562 | 4.866 | 4.867 | 0.02055%
0.02344 | 4.866 | 4.867 | 0.02055%
0.03125 | 4.877 | 4.878 | 0.0205%
0.04688 | 38.961 | 38.962 | 0.002567%
0.0625 | 38.966 | 38.967 | 0.002566%
0.09375 | 38.967 | 38.965 | -0.005133%
0.125 | 38.965 | 38.964 | -0.002566%
0.1875 | 38.968 | 38.963 | -0.01283%
0.25 | 38.984 | 38.968 | -0.04104%
0.375 | 49.295 | 45.282 | -8.141%
0.5 | 68.896 | 63.212 | -8.25%
0.75 | 100.433 | 98.043 | -2.38%
1 | 119.5 | 118.293 | -1.01%
1.5 | 134.211 | 133.695 | -0.3845%
2 | 139.59 | 140.169 | 0.4148%
3 | 142.252 | 142.412 | 0.1125%
4 | 142.558 | 142.629 | 0.0498%
6 | 142.633 | 142.63 | -0.002103%
8 | 142.632 | 142.621 | -0.007712%
0
0
0.00049 | 1.946 | 1.936 | -0.5139%
0.00098 | 1.945 | 1.936 | -0.4627%
0.00195 | 1.946 | 1.936 | -0.5139%
0.00293 | 1.945 | 1.936 | -0.4627%
0.00391 | 1.946 | 1.936 | -0.5139%
0.00586 | 3.891 | 3.874 | -0.4369%
0.00781 | 4.864 | 4.844 | -0.4112%
0.01172 | 4.864 | 4.844 | -0.4112%
0.01562 | 4.864 | 4.854 | -0.2056%
0.02344 | 4.864 | 4.854 | -0.2056%
0.03125 | 4.869 | 4.873 | 0.08215%
0.04688 | 39.095 | 39.069 | -0.0665%
0.0625 | 39.094 | 39.093 | -0.002558%
0.09375 | 39.094 | 39.093 | -0.002558%
0.125 | 39.096 | 39.097 | 0.002558%
0.1875 | 39.097 | 39.095 | -0.005115%
0.25 | 42.31 | 39.095 | -7.599%
0.375 | 43.4 | 43.312 | -0.2028%
0.5 | 51.4 | 56.421 | 9.768%
0.75 | 95.272 | 93.11 | -2.269%
1 | 113.663 | 112.631 | -0.9079%
1.5 | 127.374 | 127.13 | -0.1916%
2 | 134.589 | 136.886 | 1.707%
3 | 141.404 | 141.647 | 0.1718%
4 | 141.931 | 141.96 | 0.02043%
6 | 141.98 | 141.973 | -0.00493%
8 | 141.979 | 141.983 | 0.002817%
0
0
1 | 117.056 | 116.621 | -0.3716%
1.5 | 128.505 | 131.396 | 2.25%
2 | 136.72 | 137.242 | 0.3818%
4 | 146.079 | 145.705 | -0.256%
8 | 150.561 | 150.707 | 0.09697%
0.001024 | 3404.21 | 2623.19 | -22.94%
0.004096 | 3414.2 | 2619.41 | -23.28%
0.016384 | 2126.24 | 1531.76 | -27.96%
0.032768 | 1662.75 | 1170.06 | -29.63%
0.13107 | 682.91 | 669.37 | -1.983%
0.26214 | 679.6 | 664.5 | -2.222%
0.52429 | 522.72 | 529.26 | 1.251%
1.05 | 261.91 | 254.42 | -2.86%
2.1 | 227.51 | 222.18 | -2.343%
4.19 | 222.33 | 218.03 | -1.934%
8.39 | 222.33 | 218.04 | -1.93%
0.001024 | 14830.89 | 10018.8 | -32.45%
0.004096 | 14923.86 | 9830.25 | -34.13%
0.016384 | 8024.94 | 7150.52 | -10.9%
0.032768 | 2322.19 | 2251.95 | -3.025%
0.13107 | 1948.14 | 1659.14 | -14.83%
0.26214 | 1903.84 | 1636.59 | -14.04%
0.52429 | 873.49 | 1194.28 | 36.73%
1.05 | 712.35 | 561.74 | -21.14%
2.1 | 620.64 | 488.9 | -21.23%
4.19 | 610.26 | 480.23 | -21.31%
8.39 | 611.1 | 480.25 | -21.41%
0.001024 | 15471.67 | 14409.16 | -7.992%
0.004096 | 15356.09 | 14215 | -1.959%
0.016384 | 15672.43 | 14419.95 | 0.0185%
0.032768 | 753.01 | 738.26 | 0.2372%
0.13107 | 540.65 | 540.75 | -4.874%
0.26214 | 522.67 | 523.91 | -0.38%
0.52429 | 563.55 | 536.08 | 0.4015%
1.05 | 571.12 | 568.95 | 2.205%
2.1 | 557.9 | 560.14 | 0.8756%
4.19 | 558.64 | 570.96
8.39 | 577.89 | 582.95 | 0%
0.001024 | 3954.77 | 3954.77 | -1.352%
0.004096 | 3985.36 | 3955.07 | -0.76%
0.016384 | 3108.08 | 3066.06 | -1.352%
0.032768 | 3017.87 | 3000.01 | -0.5918%
0.13107 | 2935.86 | 2930.71 | -0.1754%
0.26214 | 1867.12 | 2359.53 | 26.37%
0.52429 | 1822.34 | 1741.21 | -4.452%
1.05 | 1895.13 | 1837.35 | -3.049%
2.1 | 2200.96 | 2192.14 | -0.4007%
4.19 | 2313.46 | 2307.1 | -0.2749%
8.39 | 2424.45 | 2192.14 | -9.582%
0.001024 | 850.99 | 859.23 | 0.9683%
0.004096 | 837.9 | 838.3 | 0.04774%
0.016384 | 821.16 | 813.87 | -0.8878%
0.032768 | 481.7 | 476.82 | -1.013%
0.13107 | 390.41 | 396.34 | 1.519%
0.26214 | 284.17 | 294.99 | 3.808%
0.52429 | 195.74 | 197.51 | 0.9043%
1.05 | 174.68 | 173.58 | -0.6297%
2.1 | 170.46 | 169.66 | -0.4693%
4.19 | 169.18 | 168.32 | -0.5083%
8.39 | 168.89 | 168.39 | -0.2961%
0.001024 | 3379.57 | 3399.28 | -1.734%
0.004096 | 3297.93 | 3282.8 | -0.4588%
0.016384 | 3271.83 | 3215.09 | -1.734%
0.032768 | 432.48 | 432.4 | -0.0185%
0.13107 | 433.11 | 433 | -0.0254%
0.26214 | 391.77 | 419.68 | 7.124%
0.52429 | 210.36 | 206.03 | -2.058%
1.05 | 187.25 | 187.18 | -0.03738%
2.1 | 188.07 | 187.85 | -0.117%
4.19 | 188.43 | 186.06 | -1.258%
8.39 | 188.17 | 188.22 | 0.02657%
0.001024 | 4316 | 3558.18 | -17.56%
0.004096 | 4263.67 | 3506.09 | -17.77%
0.016384 | 3612.93 | 3460.74 | -4.212%
0.032768 | 1930.45 | 935.56 | -51.54%
0.13107 | 683.94 | 723.64 | 5.805%
0.26214 | 680.51 | 705.32 | 3.646%
0.52429 | 418.84 | 510.01 | 21.77%
1.05 | 203.02 | 204.72 | 0.8374%
2.1 | 176.6 | 177.62 | 0.5776%
4.19 | 173.82 | 174.1 | 0.1611%
8.39 | 173.38 | 173.36 | -0.01154%
0
0
0.00049 | 1.945 | 1.936 | -0.4627%
0.00098 | 1.945 | 1.936 | -0.4627%
0.00195 | 1.945 | 1.936 | -0.4627%
0.00293 | 1.945 | 1.936 | -0.4627%
0.00391 | 1.945 | 1.941 | -0.2057%
0.00586 | 3.891 | 3.883 | -0.2056%
0.00781 | 4.867 | 4.87 | 0.06164%
0.01172 | 4.866 | 4.868 | 0.0411%
0.01562 | 4.865 | 4.867 | 0.04111%
0.02344 | 4.865 | 4.867 | 0.04111%
0.03125 | 4.875 | 4.876 | 0.02051%
0.04688 | 33.126 | 33.107 | -0.05736%
0.0625 | 33.128 | 33.129 | 0.003019%
0.09375 | 33.128 | 33.128 | 0%
0.125 | 34.646 | 33.155 | -4.304%
0.1875 | 35.823 | 35.172 | -1.817%
0.25 | 58.451 | 49.294 | -15.67%
0.375 | 83.724 | 95.35 | 13.89%
0.5 | 107.318 | 117.34 | 9.339%
0.75 | 131.447 | 133.699 | 1.713%
1 | 137.147 | 137.779 | 0.4608%
1.5 | 139.317 | 139.509 | 0.1378%
2 | 139.274 | 139.149 | -0.08975%
3 | 139.145 | 138.623 | -0.3751%
4 | 138.581 | 138.029 | -0.3983%
6 | 138.602 | 137.922 | -0.4906%
8 | 137.66 | 138.631 | 0.7054%
0
0
0.00049 | 1.945 | 1.936 | -0.4627%
0.00098 | 1.945 | 1.936 | -0.4627%
0.00195 | 1.945 | 1.936 | -0.4627%
0.00293 | 1.945 | 1.936 | -0.4627%
0.00391 | 1.945 | 1.936 | -0.4627%
0.00586 | 3.891 | 3.874 | -0.4369%
0.00781 | 4.863 | 4.844 | -0.3907%
0.01172 | 4.863 | 4.844 | -0.3907%
0.01562 | 4.863 | 4.854 | -0.1851%
0.02344 | 4.864 | 4.854 | -0.2056%
0.03125 | 4.869 | 4.872 | 0.06161%
0.04688 | 33.258 | 33.262 | 0.01203%
0.0625 | 33.26 | 33.258 | -0.006013%
0.09375 | 33.263 | 33.26 | -0.009019%
0.125 | 37.115 | 33.261 | -10.38%
0.1875 | 39.327 | 41.043 | 4.363%
0.25 | 46.153 | 48.58 | 5.259%
0.375 | 96.007 | 94.992 | -1.057%
0.5 | 118.774 | 118.581 | -0.1625%
0.75 | 133.612 | 134.179 | 0.4244%
1 | 138.239 | 138.389 | 0.1085%
1.5 | 140.305 | 140.117 | -0.134%
2 | 140.388 | 140.398 | 0.007123%
3 | 139.743 | 139.286 | -0.327%
4 | 139.661 | 139.012 | -0.4647%
6 | 138.307 | 139.349 | 0.7534%
8 | 138.666 | 139.051 | 0.2776%
0
0
1 | 145.613 | 146.002 | 0.2671%
1.5 | 148.67 | 148.524 | -0.0982%
2 | 149.62 | 149.35 | -0.1805%
4 | 149.647 | 148.541 | -0.7391%
8 | 148.196 | 147.893 | -0.2045%
0.001024 | 6812.91 | 5249.82 | -22.94%
0.004096 | 6834.7 | 5243.24 | -23.29%
0.016384 | 5000.93 | 4155.95 | -16.9%
0.032768 | 3800.16 | 2833.21 | -25.44%
0.13107 | 1543.53 | 1516.37 | -1.76%
0.26214 | 1091 | 1108.29 | 1.585%
0.52429 | 517.19 | 517.87 | 0.1315%
1.05 | 450.62 | 446.04 | -1.016%
2.1 | 444.08 | 438.15 | -1.335%
4.19 | 444.79 | 436.8 | -1.796%
8.39 | 442.68 | 444.82 | 0.4834%
0.001024 | 29650.45 | 20051.06 | -32.38%
0.004096 | 29860.69 | 19674.6 | -34.11%
0.016384 | 16062.19 | 14314.76 | -10.88%
0.032768 | 6660.93 | 6366.52 | -4.42%
0.13107 | 4678.46 | 3812.34 | -18.51%
0.26214 | 2802.22 | 2367.59 | -15.51%
0.52429 | 1307.64 | 1104.78 | -15.51%
1.05 | 1214.16 | 980.9 | -19.21%
2.1 | 1207.51 | 968.21 | -19.82%
4.19 | 1208.07 | 965.88 | -20.05%
8.39 | 1211.73 | 966.35 | -20.25%
0.001024 | 30962.27 | 28838.77 | -6.858%
0.004096 | 30735.97 | 28449.13 | -7.44%
0.016384 | 31362.52 | 28863.45 | -7.968%
0.032768 | 2311.96 | 2203.55 | -4.689%
0.13107 | 1163.02 | 1160.11 | -0.2502%
0.26214 | 1113.22 | 1125.17 | 1.073%
0.52429 | 677.24 | 673.91 | -0.4917%
1.05 | 557.21 | 557.36 | 0.02692%
2.1 | 543.6 | 541.89 | -0.3146%
4.19 | 541.41 | 543.75 | 0.4322%
8.39 | 543.41 | 536.7 | -1.235%
0.001024 | 7914.44 | 7914.34 | -0.001264%
0.004096 | 7966.85 | 7914.37 | -0.6587%
0.016384 | 7234.11 | 7096.52 | -1.902%
0.032768 | 6186.41 | 6236.29 | 0.8063%
0.13107 | 4348.92 | 3673.8 | -15.52%
0.26214 | 1769.78 | 1797.89 | 1.588%
0.52429 | 1572.16 | 1575.56 | 0.2163%
1.05 | 1555.91 | 1559.06 | 0.2025%
2.1 | 1572.14 | 1563.93 | -0.5222%
4.19 | 1586.46 | 1608.5 | 1.389%
8.39 | 1645.01 | 1677.83 | 1.995%
0.001024 | 1869.03 | 1762.97 | -5.675%
0.004096 | 1849.2 | 1736.57 | -6.091%
0.016384 | 1629.63 | 1619.88 | -0.5983%
0.032768 | 1004.84 | 995.01 | -0.9783%
0.13107 | 711.04 | 713.53 | 0.3502%
0.26214 | 372.24 | 369.46 | -0.7468%
0.52429 | 332.6 | 327.61 | -1.5%
1.05 | 322.23 | 320.67 | -0.4841%
2.1 | 317.12 | 313.42 | -1.167%
4.19 | 309.11 | 321.71 | 4.076%
8.39 | 307.25 | 312 | 1.546%
0.001024 | 7313.12 | 7255.59 | -0.7867%
0.004096 | 7267.37 | 7328.85 | 0.846%
0.016384 | 6654.71 | 6583.63 | -1.068%
0.032768 | 929.61 | 928.07 | -0.1657%
0.13107 | 845.01 | 865.35 | 2.407%
0.26214 | 360.54 | 355.24 | -1.47%
0.52429 | 308.44 | 306.26 | -0.7068%
1.05 | 301.22 | 303.19 | 0.654%
2.1 | 298.23 | 301.27 | 1.019%
4.19 | 313.09 | 264.88 | -15.4%
8.39 | 328.31 | 327.78 | -0.1614%
0.001024 | 8587.38 | 7099.78 | -17.32%
0.004096 | 8582.81 | 7137.01 | -16.85%
0.016384 | 7240.63 | 6949.93 | -4.015%
0.032768 | 4760.52 | 2550.49 | -46.42%
0.13107 | 1552.9 | 1661.22 | 6.975%
0.26214 | 1036.95 | 1182.39 | 14.03%
0.52429 | 383.77 | 395.63 | 3.09%
1.05 | 336.09 | 338.13 | 0.607%
2.1 | 330.88 | 330.85 | -0.009067%
4.19 | 330.21 | 330.63 | 0.1272%
8.39 | 331.31 | 329.81 | -0.4527%
0
0
3.152 | 3.152 | 3.427 | 8.725%
3.813 | 3.813 | 3.136 | -17.76%
3.871 | 3.871 | 3.426 | -11.5%
3.871 | 3.871 | 3.717 | -3.978%
3.843 | 3.843 | 3.852 | 0.2342%
6.889 | 6.889 | 7.619 | 10.6%
9.392 | 9.392 | 9.253 | -1.48%
8.663 | 8.663 | 9.494 | 9.593%
9.686 | 9.686 | 9.398 | -2.973%
9.595 | 9.595 | 8.575 | -10.63%
9.223 | 9.223 | 9.662 | 4.76%
51.049 | 51.049 | 51.063 | 0.02742%
57.303 | 57.303 | 57.294 | -0.01571%
57.949 | 57.949 | 58.057 | 0.1864%
66.641 | 66.641 | 66.136 | -0.7578%
70.055 | 70.055 | 86.618 | 23.64%
110.872 | 110.872 | 126.577 | 14.16%
191.551 | 191.551 | 205.956 | 7.52%
218.162 | 218.162 | 235.581 | 7.984%
264.289 | 264.289 | 251.357 | -4.893%
275.976 | 275.976 | 269.776 | -2.247%
256.88 | 256.88 | 273.142 | 6.331%
271.115 | 271.115 | 235.928 | -12.98%
279.329 | 279.329 | 277.685 | -0.5886%
269.851 | 269.851 | 279.698 | 3.649%
279.374 | 279.374 | 279.676 | 0.1081%
279.72 | 279.72 | 278.181 | -0.5502%
0
0
3.132 | 3.132 | 3.136 | 0.1277%
3.424 | 3.424 | 3.426 | 0.05841%
3.735 | 3.735 | 3.406 | -8.809%
3.444 | 3.444 | 3.465 | 0.6098%
3.774 | 3.774 | 3.717 | -1.51%
6.263 | 6.263 | 6.314 | 0.8143%
9.434 | 9.434 | 9.446 | 0.1272%
9.629 | 9.629 | 9.107 | -5.421%
9.491 | 9.491 | 9.669 | 1.875%
9.536 | 9.536 | 9.232 | -3.188%
8.62 | 8.62 | 8.625 | 0.058%
57.497 | 57.497 | 57.894 | 0.6905%
57.493 | 57.493 | 57.104 | -0.6766%
63.391 | 63.391 | 64.972 | 2.494%
58.188 | 58.188 | 58.093 | -0.1633%
70.497 | 70.497 | 69.235 | -1.79%
102.494 | 102.494 | 113.567 | 10.8%
190.555 | 190.555 | 181.547 | -4.727%
223.451 | 223.451 | 228.901 | 2.439%
247.755 | 247.755 | 248.174 | 0.1691%
270.407 | 270.407 | 272.149 | 0.6442%
271.426 | 271.426 | 278.191 | 2.492%
278.89 | 278.89 | 278.097 | -0.2843%
257.241 | 257.241 | 233.396 | -9.27%
260.662 | 260.662 | 260.288 | -0.1435%
264.414 | 264.414 | 241.905 | -8.513%
280.54 | 280.54 | 280.226 | -0.1119%
0
0
266.378 | 266.378 | 266.497 | 0.04467%
283.41 | 283.41 | 267.898 | -5.473%
295.633 | 295.633 | 268.102 | -9.313%
299.234 | 299.234 | 287.398 | -3.955%
281.532 | 281.532 | 279.695 | -0.6525%
0.001024 | 6747.56 | 5200.56 | -22.93%
0.004096 | 6828.01 | 5240.47 | -23.25%
0.016384 | 4453.08 | 3372.59 | -24.26%
0.032768 | 3583.9 | 2516.51 | -29.78%
0.13107 | 1511.32 | 1480.82 | -2.018%
0.26214 | 861.1 | 916.34 | 6.415%
0.52429 | 495.45 | 494.01 | -0.2906%
1.05 | 446.5 | 440.64 | -1.312%
2.1 | 443.82 | 436.35 | -1.683%
4.19 | 444.11 | 436.56 | -1.7%
8.39 | 317.12 | 436.44 | 37.63%
0.001024 | 28476.59 | 19283.37 | -32.28%
0.004096 | 29857.19 | 19605.08 | -34.34%
0.016384 | 16052.33 | 14305.68 | -10.88%
0.032768 | 4828.42 | 4690.39 | -2.859%
0.13107 | 4633.26 | 3743.13 | -19.21%
0.26214 | 2456.68 | 2073.87 | -15.58%
0.52429 | 1309.77 | 1086.66 | -17.03%
1.05 | 1208.98 | 976.8 | -19.2%
2.1 | 1209.1 | 964.53 | -20.23%
4.19 | 1210.65 | 964.46 | -20.34%
8.39 | 1211.58 | 964.01 | -20.43%
0.001024 | 29453.19 | 27331.95 | -7.202%
0.004096 | 30727.39 | 28305.24 | -7.883%
0.016384 | 31329.36 | 28829.55 | -7.979%
0.032768 | 1284.64 | 1269.61 | -1.17%
0.13107 | 1100.03 | 1096.5 | -0.3209%
0.26214 | 1036.44 | 1034.38 | -0.1988%
0.52429 | 631.12 | 632.27 | 0.1822%
1.05 | 548.31 | 546.89 | -0.259%
2.1 | 540.33 | 539.66 | -0.124%
4.19 | 539.68 | 540.45 | 0.1427%
8.39 | 538.43 | 539.52 | 0.2024%
0.001024 | 7838.7 | 7793.96 | -0.5708%
0.004096 | 7966.11 | 7913 | -0.6667%
0.016384 | 6361.71 | 6367.18 | 0.08598%
0.032768 | 5801.98 | 5792.35 | -0.166%
0.13107 | 2110.06 | 2082.28 | -1.317%
0.26214 | 1582.95 | 1590.08 | 0.4504%
0.52429 | 1558.96 | 1565.71 | 0.433%
1.05 | 1564.37 | 1568.44 | 0.2602%
2.1 | 1598.19 | 1615.35 | 1.074%
4.19 | 1632.65 | 1615.6 | -1.044%
8.39 | 1640.92 | 1649.92 | 0.5485%
0.001024 | 1738.1 | 1699.89 | -2.198%
0.004096 | 1691.19 | 1675.86 | -0.9065%
0.016384 | 1630.06 | 1626.53 | -0.2166%
0.032768 | 904.48 | 895.83 | -0.9564%
0.13107 | 544.99 | 551.84 | 1.257%
0.26214 | 351.13 | 349.7 | -0.4073%
0.52429 | 324.44 | 321.75 | -0.8291%
1.05 | 317.59 | 317.2 | -0.1228%
2.1 | 314.54 | 314.54 | 0%
4.19 | 312.71 | 315.19 | 0.7931%
8.39 | 312.14 | 311.86 | -0.0897%
0.001024 | 6944.14 | 6912.53 | -0.4552%
0.004096 | 6870.27 | 6863.58 | -0.09738%
0.016384 | 6539.91 | 6427.43 | -1.72%
0.032768 | 929.96 | 928.51 | -0.1559%
0.13107 | 689.32 | 693.32 | 0.5803%
0.26214 | 349.32 | 343.39 | -1.698%
0.52429 | 307.78 | 307.03 | -0.2437%
1.05 | 304.49 | 296.88 | -2.499%
2.1 | 300.81 | 301.61 | 0.2659%
4.19 | 302.1 | 304.71 | 0.864%
8.39 | 299.86 | 301.46 | 0.5336%
0.001024 | 8552.05 | 6996.16 | -18.19%
0.004096 | 8584.85 | 7041.07 | -17.98%
0.016384 | 7215.98 | 6870.8 | -4.784%
0.032768 | 3865.46 | 1853.33 | -52.05%
0.13107 | 1502.43 | 1558.11 | 3.706%
0.26214 | 697.27 | 738.44 | 5.904%
0.52429 | 361.68 | 366.01 | 1.197%
1.05 | 331.71 | 331.8 | 0.02713%
2.1 | 330.13 | 330.44 | 0.0939%
4.19 | 329.95 | 330.28 | 0.1%
8.39 | 330.23 | 330.44 | 0.06359%
[MULTI]
Number,of,Threads,1,
Copy | 1104.2092 | 1110.3386 | 0.5551%
Scale | 322.1687 | 320.8571 | -0.4071%
Add | 455.2439 | 455.4035 | 0.03506%
Triad | 415.0952 | 414.2574 | -0.2018%
Number,of,Threads,2,
Copy | 1102.7304 | 1110.3845 | 0.6941%
Scale | 322.7947 | 320.9338 | -0.5765%
Add | 455.7148 | 455.8365 | 0.02671%
Triad | 413.9822 | 413.9388 | -0.01048%
Number,of,Threads,4,
Copy | 1104.3636 | 1110.0264 | 0.5128%
Scale | 322.4698 | 321.1949 | -0.3954%
Add | 455.7922 | 455.6333 | -0.03486%
Triad | 413.1556 | 414.4689 | 0.3179%
[MULTI]
ippktcheck4M | 322.4974 | 322.4974 | 0%
ipres4M | 24.5781 | 24.5781 | 0%
md54M | 14.6499 | 14.6499 | 0%
rgbcmyk4M | 20.2429 | 20.2429 | 0%
rotate4Ms1 | 4.0241 | 4.0241 | 0%
rotate4Ms64 | 4.0306 | 4.0306 | 0%
x2644Mq | 0.30395 | 0.30395 | 0%
iDCT4M | 5.1549 | 5.1549 | 0%
4Mcheckreassembly | 31.8776 | 31.8776 | 0%
4Mcheckreassemblytcp | 16.9033 | 16.9033 | 0%
4Mcheckreassemblytcpcmykw2rotatew2 | 4.8321 | 4.8321 | 0%
4Mcheckreassemblytcpx264w2 | 0.44484 | 0.44484 | 0%
4Mcmykw2rotatew2 | 6.4963 | 6.4963 | 0%
4Mrotatew2 | 8.0154 | 8.0154 | 0%
4Mcmykw2 | 33.35 | 33.35 | 0%
4Mtcpmixed | 36.4465 | 36.4465 | 0%
4Mx264w2 | 0.5 | 0.5 | 0%
4Mreassembly | 27.4574 | 27.4574 | 0%
4Mcheck | 323.1644 | 323.1644 | 0%
ippktcheck4Mw1 | 321.1716 | 321.1716 | 0%
ipres4Mw1 | 24.6305 | 24.6305 | 0%
md54Mw1 | 14.6477 | 14.6477 | 0%
rgbcmyk4Mw1 | 20.2757 | 20.2757 | 0%
rotate4Ms1w1 | 4.0225 | 4.0225 | 0%
rotate4Ms64w1 | 4.0316 | 4.0316 | 0%
x2644Mqw1 | 0.29962 | 0.29962 | 0%
iDCT4Mw1 | 5.1552 | 5.1552 | 0%
rotatecolor1Mp | 18.5288 | 18.5288 | 0%
rotatecolor1Mpw1 | 18.5357 | 18.5357 | 0%
rotate34kX128w1 | 16.6759 | 16.6759 | 0%
emptywld | 423728.8136 | 423728.8136 | 0%
emptywld c1 w1
ippktcheck4M | 324.1281 | 324.1281 | 0%
ipres4M | 24.5218 | 24.5218 | 0%
md54M | 14.6563 | 14.6563 | 0%
rgbcmyk4M | 20.2819 | 20.2819 | 0%
rotate4Ms1 | 4.0241 | 4.0241 | 0%
rotate4Ms64 | 4.0313 | 4.0313 | 0%
x2644Mq | 0.3012 | 0.3012 | 0%
iDCT4M | 5.1549 | 5.1549 | 0%
4Mcheckreassembly | 22.7066 | 22.7066 | 0%
4Mcheckreassemblytcp | 9.9404 | 9.9404 | 0%
4Mcheckreassemblytcpcmykw2rotatew2 | 2.5097 | 2.5097 | 0%
4Mcheckreassemblytcpx264w2 | 0.27778 | 0.27778 | 0%
4Mcmykw2rotatew2 | 3.3568 | 3.3568 | 0%
4Mrotatew2 | 4.0246 | 4.0246 | 0%
4Mcmykw2 | 20.2655 | 20.2655 | 0%
4Mtcpmixed | 18.2648 | 18.2648 | 0%
4Mx264w2 | 0.30337 | 0.30337 | 0%
4Mreassembly | 24.6427 | 24.6427 | 0%
4Mcheck | 326.9683 | 326.9683 | 0%
ippktcheck4Mw1 | 323.7923 | 323.7923 | 0%
ipres4Mw1 | 24.7117 | 24.7117 | 0%
md54Mw1 | 14.6263 | 14.6263 | 0%
rgbcmyk4Mw1 | 20.2634 | 20.2634 | 0%
rotate4Ms1w1 | 4.0241 | 4.0241 | 0%
rotate4Ms64w1 | 4.031 | 4.031 | 0%
x2644Mqw1 | 0.30604 | 0.30604 | 0%
iDCT4Mw1 | 5.1549 | 5.1549 | 0%
rotatecolor1Mp | 18.5391 | 18.5391 | 0%
rotatecolor1Mpw1 | 18.5288 | 18.5288 | 0%
rotate34kX128w1 | 16.6945 | 16.6945 | 0%
emptywld | 500000 | 500000 | 0%
emptywld c1 w2
ippktcheck4M | 288.7836 | 288.7836 | 0%
ipres4M | 27.4675 | 27.4675 | 0%
md54M | 18.9897 | 18.9897 | 0%
rgbcmyk4M | 33.5008 | 33.5008 | 0%
rotate4Ms1 | 6.7168 | 6.7168 | 0%
rotate4Ms64 | 6.6551 | 6.6551 | 0%
x2644Mq | 0.46181 | 0.46181 | 0%
iDCT4M | 8.755 | 8.755 | 0%
4Mcheckreassembly | 25 | 25 | 0%
4Mcheckreassemblytcp | 10.408 | 10.408 | 0%
4Mcheckreassemblytcpcmykw2rotatew2 | 3.9583 | 3.9583 | 0%
4Mcheckreassemblytcpx264w2 | 0.41667 | 0.41667 | 0%
4Mcmykw2rotatew2 | 6.3647 | 6.3647 | 0%
4Mrotatew2 | 6.7349 | 6.7349 | 0%
4Mcmykw2 | 33.5121 | 33.5121 | 0%
4Mtcpmixed | 18.2857 | 18.2857 | 0%
4Mx264w2 | 0.46275 | 0.46275 | 0%
4Mreassembly | 27.3898 | 27.3898 | 0%
4Mcheck | 289.5194 | 289.5194 | 0%
ippktcheck4Mw1 | 283.2219 | 283.2219 | 0%
ipres4Mw1 | 27.4927 | 27.4927 | 0%
md54Mw1 | 18.9753 | 18.9753 | 0%
rgbcmyk4Mw1 | 33.5345 | 33.5345 | 0%
rotate4Ms1w1 | 6.7751 | 6.7751 | 0%
rotate4Ms64w1 | 6.7467 | 6.7467 | 0%
x2644Mqw1 | 0.45884 | 0.45884 | 0%
iDCT4Mw1 | 8.7566 | 8.7566 | 0%
rotatecolor1Mp | 20.9424 | 20.9424 | 0%
rotatecolor1Mpw1 | 20.7512 | 20.7512 | 0%
rotate34kX128w1 | 11.7417 | 11.7417 | 0%
emptywld | 500000 | 500000 | 0%
emptywld c1 w4
ippktcheck4M | 275.9382 | 275.9382 | 0%
ipres4M | 27.4173 | 27.4173 | 0%
md54M | 24.9314 | 24.9314 | 0%
rgbcmyk4M | 33.1455 | 33.1455 | 0%
rotate4Ms1 | 7.2244 | 7.2244 | 0%
rotate4Ms64 | 7.6418 | 7.6418 | 0%
x2644Mq | 0.48153 | 0.48153 | 0%
iDCT4M | 8.7329 | 8.7329 | 0%
4Mcheckreassembly | 24.8571 | 24.8571 | 0%
4Mcheckreassemblytcp | 10.3434 | 10.3434 | 0%
4Mcheckreassemblytcpcmykw2rotatew2 | 3.8868 | 3.8868 | 0%
4Mcheckreassemblytcpx264w2 | 0.46816 | 0.46816 | 0%
4Mcmykw2rotatew2 | 6.3284 | 6.3284 | 0%
4Mrotatew2 | 7.238 | 7.238 | 0%
4Mcmykw2 | 33.0961 | 33.0961 | 0%
4Mtcpmixed | 18.2857 | 18.2857 | 0%
4Mx264w2 | 0.48876 | 0.48876 | 0%
4Mreassembly | 27.3373 | 27.3373 | 0%
4Mcheck | 275.9991 | 275.9991 | 0%
ippktcheck4Mw1 | 271.7687 | 271.7687 | 0%
ipres4Mw1 | 27.3973 | 27.3973 | 0%
md54Mw1 | 25.2972 | 25.2972 | 0%
rgbcmyk4Mw1 | 33.1345 | 33.1345 | 0%
rotate4Ms1w1 | 7.5494 | 7.5494 | 0%
rotate4Ms64w1 | 7.4405 | 7.4405 | 0%
x2644Mqw1 | 0.47689 | 0.47689 | 0%
iDCT4Mw1 | 8.7367 | 8.7367 | 0%
rotatecolor1Mp | 21.8627 | 21.8627 | 0%
rotatecolor1Mpw1 | 22.3414 | 22.3414 | 0%
rotate34kX128w1 | 8.2192 | 8.2192 | 0%
emptywld | 500000 | 0 | -100%

## base
Benchmarks | is | [MULTI] | lmbench3_linux_armadaxp_llvm3.4_o3_arm_timer
mhz,
1028 | MHz | 0.9728 | nanosec | clock
stream,v,1,M,8k,W5,N,10,P,1
STREAM | copy | latency(nanoseconds) | 5.9
STREAM | copy | bandwidth(MB/sec) | 2710.62
STREAM | scale | latency(nanoseconds) | 11.26
STREAM | scale | bandwidth(MB/sec) | 1420.84
STREAM | add | latency(nanoseconds) | 4.92
STREAM | add | bandwidth(MB/sec) | 4882.7
STREAM | triad | latency(nanoseconds) | 14.18
STREAM | triad | bandwidth(MB/sec) | 1692.73
stream,v,1,M,128k,W5,N,10,P,1
STREAM | copy | latency(nanoseconds) | 13.16
STREAM | copy | bandwidth(MB/sec) | 1215.55
STREAM | scale | latency(nanoseconds) | 19.47
STREAM | scale | bandwidth(MB/sec) | 821.62
STREAM | add | latency(nanoseconds) | 13
STREAM | add | bandwidth(MB/sec) | 1846.32
STREAM | triad | latency(nanoseconds) | 27.91
STREAM | triad | bandwidth(MB/sec) | 859.91
stream,v,1,M,3m,W5,N,10,P,1
STREAM | copy | latency(nanoseconds) | 43.75
STREAM | copy | bandwidth(MB/sec) | 365.74
STREAM | scale | latency(nanoseconds) | 53.47
STREAM | scale | bandwidth(MB/sec) | 299.25
STREAM | add | latency(nanoseconds) | 39.22
STREAM | add | bandwidth(MB/sec) | 612.01
STREAM | triad | latency(nanoseconds) | 60.23
STREAM | triad | bandwidth(MB/sec) | 398.5
stream,v,1,M,8k,W5,N,10,P,2
STREAM | copy | latency(nanoseconds) | 5.9
STREAM | copy | bandwidth(MB/sec) | 5419.22
STREAM | scale | latency(nanoseconds) | 11.27
STREAM | scale | bandwidth(MB/sec) | 2840.4
STREAM | add | latency(nanoseconds) | 4.92
STREAM | add | bandwidth(MB/sec) | 9761.95
STREAM | triad | latency(nanoseconds) | 14.18
STREAM | triad | bandwidth(MB/sec) | 3384.27
stream,v,1,M,128k,W5,N,10,P,2
STREAM | copy | latency(nanoseconds) | 12.9
STREAM | copy | bandwidth(MB/sec) | 2481.26
STREAM | scale | latency(nanoseconds) | 18.05
STREAM | scale | bandwidth(MB/sec) | 1772.81
STREAM | add | latency(nanoseconds) | 11.49
STREAM | add | bandwidth(MB/sec) | 4176.75
STREAM | triad | latency(nanoseconds) | 25.7
STREAM | triad | bandwidth(MB/sec) | 1867.69
stream,v,1,M,3m,W5,N,10,P,2
STREAM | copy | latency(nanoseconds) | 47.22
STREAM | copy | bandwidth(MB/sec) | 677.69
STREAM | scale | latency(nanoseconds) | 58.28
STREAM | scale | bandwidth(MB/sec) | 549.07
STREAM | add | latency(nanoseconds) | 39.08
STREAM | add | bandwidth(MB/sec) | 1228.28
STREAM | triad | latency(nanoseconds) | 65.26
STREAM | triad | bandwidth(MB/sec) | 735.47
stream,v,1,M,8k,W5,N,10,P,4
STREAM | copy | latency(nanoseconds) | 11.81
STREAM | copy | bandwidth(MB/sec) | 5420.36
STREAM | scale | latency(nanoseconds) | 22.53
STREAM | scale | bandwidth(MB/sec) | 2840.58
STREAM | add | latency(nanoseconds) | 9.83
STREAM | add | bandwidth(MB/sec) | 9763.13
STREAM | triad | latency(nanoseconds) | 28.36
STREAM | triad | bandwidth(MB/sec) | 3384.64
stream,v,1,M,128k,W5,N,10,P,4
STREAM | copy | latency(nanoseconds) | 26.25
STREAM | copy | bandwidth(MB/sec) | 2438
STREAM | scale | latency(nanoseconds) | 36.98
STREAM | scale | bandwidth(MB/sec) | 1730.49
STREAM | add | latency(nanoseconds) | 23.86
STREAM | add | bandwidth(MB/sec) | 4023.17
STREAM | triad | latency(nanoseconds) | 52.87
STREAM | triad | bandwidth(MB/sec) | 1815.72
stream,v,1,M,3m,W5,N,10,P,4
STREAM | copy | latency(nanoseconds) | 95.04
STREAM | copy | bandwidth(MB/sec) | 673.4
STREAM | scale | latency(nanoseconds) | 113.08
STREAM | scale | bandwidth(MB/sec) | 565.96
STREAM | add | latency(nanoseconds) | 78.06
STREAM | add | bandwidth(MB/sec) | 1229.88
STREAM | triad | latency(nanoseconds) | 124.66
STREAM | triad | bandwidth(MB/sec) | 770.12
lat_mem_rd,P1,
stride=32
0.00049 | 1.946
0.00098 | 1.945
0.00195 | 1.946
0.00293 | 1.945
0.00391 | 1.946
0.00586 | 3.891
0.00781 | 4.867
0.01172 | 4.866
0.01562 | 4.866
0.02344 | 4.866
0.03125 | 4.877
0.04688 | 38.961
0.0625 | 38.966
0.09375 | 38.967
0.125 | 38.965
0.1875 | 38.968
0.25 | 38.984
0.375 | 49.295
0.5 | 68.896
0.75 | 100.433
1 | 119.5
1.5 | 134.211
2 | 139.59
3 | 142.252
4 | 142.558
6 | 142.633
8 | 142.632
lat_mem_rd,P1,
stride=128
0.00049 | 1.946
0.00098 | 1.945
0.00195 | 1.946
0.00293 | 1.945
0.00391 | 1.946
0.00586 | 3.891
0.00781 | 4.864
0.01172 | 4.864
0.01562 | 4.864
0.02344 | 4.864
0.03125 | 4.869
0.04688 | 39.095
0.0625 | 39.094
0.09375 | 39.094
0.125 | 39.096
0.1875 | 39.097
0.25 | 42.31
0.375 | 43.4
0.5 | 51.4
0.75 | 95.272
1 | 113.663
1.5 | 127.374
2 | 134.589
3 | 141.404
4 | 141.931
6 | 141.98
8 | 141.979
lat_mem_rd,P1,
stride=1024
1 | 117.056
1.5 | 128.505
2 | 136.72
4 | 146.079
8 | 150.561
bw_mem,P1,frd
0.001024 | 3404.21
0.004096 | 3414.2
0.016384 | 2126.24
0.032768 | 1662.75
0.13107 | 682.91
0.26214 | 679.6
0.52429 | 522.72
1.05 | 261.91
2.1 | 227.51
4.19 | 222.33
8.39 | 222.33
bw_mem,P1,rd
0.001024 | 14830.89
0.004096 | 14923.86
0.016384 | 8024.94
0.032768 | 2322.19
0.13107 | 1948.14
0.26214 | 1903.84
0.52429 | 873.49
1.05 | 712.35
2.1 | 620.64
4.19 | 610.26
8.39 | 611.1
bw_mem,P1,wr,
0.001024 | 15471.67
0.004096 | 15356.09
0.016384 | 15672.43
0.032768 | 753.01
0.13107 | 540.65
0.26214 | 522.67
0.52429 | 563.55
1.05 | 571.12
2.1 | 557.9
4.19 | 558.64
8.39 | 577.89
bw_mem,P1,fwr,
0.001024 | 3954.77
0.004096 | 3985.36
0.016384 | 3108.08
0.032768 | 3017.87
0.13107 | 2935.86
0.26214 | 1867.12
0.52429 | 1822.34
1.05 | 1895.13
2.1 | 2200.96
4.19 | 2313.46
8.39 | 2424.45
bw_mem,P1,fcp
0.001024 | 850.99
0.004096 | 837.9
0.016384 | 821.16
0.032768 | 481.7
0.13107 | 390.41
0.26214 | 284.17
0.52429 | 195.74
1.05 | 174.68
2.1 | 170.46
4.19 | 169.18
8.39 | 168.89
bw_mem,P1,cp,
0.001024 | 3379.57
0.004096 | 3297.93
0.016384 | 3271.83
0.032768 | 432.48
0.13107 | 433.11
0.26214 | 391.77
0.52429 | 210.36
1.05 | 187.25
2.1 | 188.07
4.19 | 188.43
8.39 | 188.17
bw_mem,P1,rdrw,
0.001024 | 4316
0.004096 | 4263.67
0.016384 | 3612.93
0.032768 | 1930.45
0.13107 | 683.94
0.26214 | 680.51
0.52429 | 418.84
1.05 | 203.02
2.1 | 176.6
4.19 | 173.82
8.39 | 173.38
lat_mem_rd,P2,
stride=32
0.00049 | 1.945
0.00098 | 1.945
0.00195 | 1.945
0.00293 | 1.945
0.00391 | 1.945
0.00586 | 3.891
0.00781 | 4.867
0.01172 | 4.866
0.01562 | 4.865
0.02344 | 4.865
0.03125 | 4.875
0.04688 | 33.126
0.0625 | 33.128
0.09375 | 33.128
0.125 | 34.646
0.1875 | 35.823
0.25 | 58.451
0.375 | 83.724
0.5 | 107.318
0.75 | 131.447
1 | 137.147
1.5 | 139.317
2 | 139.274
3 | 139.145
4 | 138.581
6 | 138.602
8 | 137.66
lat_mem_rd,P2,
stride=128
0.00049 | 1.945
0.00098 | 1.945
0.00195 | 1.945
0.00293 | 1.945
0.00391 | 1.945
0.00586 | 3.891
0.00781 | 4.863
0.01172 | 4.863
0.01562 | 4.863
0.02344 | 4.864
0.03125 | 4.869
0.04688 | 33.258
0.0625 | 33.26
0.09375 | 33.263
0.125 | 37.115
0.1875 | 39.327
0.25 | 46.153
0.375 | 96.007
0.5 | 118.774
0.75 | 133.612
1 | 138.239
1.5 | 140.305
2 | 140.388
3 | 139.743
4 | 139.661
6 | 138.307
8 | 138.666
lat_mem_rd,P2,
stride=1024
1 | 145.613
1.5 | 148.67
2 | 149.62
4 | 149.647
8 | 148.196
bw_mem,P2,frd
0.001024 | 6812.91
0.004096 | 6834.7
0.016384 | 5000.93
0.032768 | 3800.16
0.13107 | 1543.53
0.26214 | 1091
0.52429 | 517.19
1.05 | 450.62
2.1 | 444.08
4.19 | 444.79
8.39 | 442.68
bw_mem,P2,rd
0.001024 | 29650.45
0.004096 | 29860.69
0.016384 | 16062.19
0.032768 | 6660.93
0.13107 | 4678.46
0.26214 | 2802.22
0.52429 | 1307.64
1.05 | 1214.16
2.1 | 1207.51
4.19 | 1208.07
8.39 | 1211.73
bw_mem,P2,wr,
0.001024 | 30962.27
0.004096 | 30735.97
0.016384 | 31362.52
0.032768 | 2311.96
0.13107 | 1163.02
0.26214 | 1113.22
0.52429 | 677.24
1.05 | 557.21
2.1 | 543.6
4.19 | 541.41
8.39 | 543.41
bw_mem,P2,fwr,
0.001024 | 7914.44
0.004096 | 7966.85
0.016384 | 7234.11
0.032768 | 6186.41
0.13107 | 4348.92
0.26214 | 1769.78
0.52429 | 1572.16
1.05 | 1555.91
2.1 | 1572.14
4.19 | 1586.46
8.39 | 1645.01
bw_mem,P2,fcp
0.001024 | 1869.03
0.004096 | 1849.2
0.016384 | 1629.63
0.032768 | 1004.84
0.13107 | 711.04
0.26214 | 372.24
0.52429 | 332.6
1.05 | 322.23
2.1 | 317.12
4.19 | 309.11
8.39 | 307.25
bw_mem,P2,cp,
0.001024 | 7313.12
0.004096 | 7267.37
0.016384 | 6654.71
0.032768 | 929.61
0.13107 | 845.01
0.26214 | 360.54
0.52429 | 308.44
1.05 | 301.22
2.1 | 298.23
4.19 | 313.09
8.39 | 328.31
bw_mem,P2,rdrw,
0.001024 | 8587.38
0.004096 | 8582.81
0.016384 | 7240.63
0.032768 | 4760.52
0.13107 | 1552.9
0.26214 | 1036.95
0.52429 | 383.77
1.05 | 336.09
2.1 | 330.88
4.19 | 330.21
8.39 | 331.31
lat_mem_rd,P4,
stride=32
0.00049 | 3.152
0.00098 | 3.813
0.00195 | 3.871
0.00293 | 3.871
0.00391 | 3.843
0.00586 | 6.889
0.00781 | 9.392
0.01172 | 8.663
0.01562 | 9.686
0.02344 | 9.595
0.03125 | 9.223
0.04688 | 51.049
0.0625 | 57.303
0.09375 | 57.949
0.125 | 66.641
0.1875 | 70.055
0.25 | 110.872
0.375 | 191.551
0.5 | 218.162
0.75 | 264.289
1 | 275.976
1.5 | 256.88
2 | 271.115
3 | 279.329
4 | 269.851
6 | 279.374
8 | 279.72
lat_mem_rd,P4,
stride=128
0.00049 | 3.132
0.00098 | 3.424
0.00195 | 3.735
0.00293 | 3.444
0.00391 | 3.774
0.00586 | 6.263
0.00781 | 9.434
0.01172 | 9.629
0.01562 | 9.491
0.02344 | 9.536
0.03125 | 8.62
0.04688 | 57.497
0.0625 | 57.493
0.09375 | 63.391
0.125 | 58.188
0.1875 | 70.497
0.25 | 102.494
0.375 | 190.555
0.5 | 223.451
0.75 | 247.755
1 | 270.407
1.5 | 271.426
2 | 278.89
3 | 257.241
4 | 260.662
6 | 264.414
8 | 280.54
lat_mem_rd,P4,
stride=1024
1 | 266.378
1.5 | 283.41
2 | 295.633
4 | 299.234
8 | 281.532
bw_mem,P4,frd
0.001024 | 6747.56
0.004096 | 6828.01
0.016384 | 4453.08
0.032768 | 3583.9
0.13107 | 1511.32
0.26214 | 861.1
0.52429 | 495.45
1.05 | 446.5
2.1 | 443.82
4.19 | 444.11
8.39 | 444.28
bw_mem,P4,rd
0.001024 | 28476.59
0.004096 | 29857.19
0.016384 | 16052.33
0.032768 | 4828.42
0.13107 | 4633.26
0.26214 | 2456.68
0.52429 | 1309.77
1.05 | 1208.98
2.1 | 1209.1
4.19 | 1210.65
8.39 | 1211.58
bw_mem,P4,wr,
0.001024 | 29453.19
0.004096 | 30727.39
0.016384 | 31329.36
0.032768 | 1284.64
0.13107 | 1100.03
0.26214 | 1036.44
0.52429 | 631.12
1.05 | 548.31
2.1 | 540.33
4.19 | 539.68
8.39 | 538.43
bw_mem,P4,fwr,
0.001024 | 7838.7
0.004096 | 7966.11
0.016384 | 6361.71
0.032768 | 5801.98
0.13107 | 2110.06
0.26214 | 1582.95
0.52429 | 1558.96
1.05 | 1564.37
2.1 | 1598.19
4.19 | 1632.65
8.39 | 1640.92
bw_mem,P4,fcp
0.001024 | 1738.1
0.004096 | 1691.19
0.016384 | 1630.06
0.032768 | 904.48
0.13107 | 544.99
0.26214 | 351.13
0.52429 | 324.44
1.05 | 317.59
2.1 | 314.54
4.19 | 312.71
8.39 | 312.14
bw_mem,P4,cp,
0.001024 | 6944.14
0.004096 | 6870.27
0.016384 | 6539.91
0.032768 | 929.96
0.13107 | 689.32
0.26214 | 349.32
0.52429 | 307.78
1.05 | 304.49
2.1 | 300.81
4.19 | 302.1
8.39 | 299.86
bw_mem,P4,rdrw,
0.001024 | 8552.05
0.004096 | 8584.85
0.016384 | 7215.98
0.032768 | 3865.46
0.13107 | 1502.43
0.26214 | 697.27
0.52429 | 361.68
1.05 | 331.71
2.1 | 330.13
4.19 | 329.95
8.39 | 330.23
Benchmarks | is | [MULTI] | STREAM_linux_armadaxp_llvm3.4_o3_arm_timer
Number,of,Threads,1,
Function | Rate | (MB/s)
Copy | 1104.2092
Scale | 322.1687
Add | 455.2439
Triad | 415.0952
Number,of,Threads,2,
Function | Rate | (MB/s)
Copy | 1102.7304
Scale | 322.7947
Add | 455.7148
Triad | 413.9822
Number,of,Threads,4,
Function | Rate | (MB/s)
Copy | 1104.3636
Scale | 322.4698
Add | 455.7922
Triad | 413.1556
Benchmarks | is | [MULTI] | multibenchmini1e_linux_armadaxp_llvm3.4_o3_arm_timer
ippktcheck4M | 322.4974
ipres4M | 24.5781
md54M | 14.6499
rgbcmyk4M | 20.2429
rotate4Ms1 | 4.0241
rotate4Ms64 | 4.0306
x2644Mq | 0.30395
iDCT4M | 5.1549
4Mcheckreassembly | 31.8776
4Mcheckreassemblytcp | 16.9033
4Mcheckreassemblytcpcmykw2rotatew2 | 4.8321
4Mcheckreassemblytcpx264w2 | 0.44484
4Mcmykw2rotatew2 | 6.4963
4Mrotatew2 | 8.0154
4Mcmykw2 | 33.35
4Mtcpmixed | 36.4465
4Mx264w2 | 0.5
4Mreassembly | 27.4574
4Mcheck | 323.1644
ippktcheck4Mw1 | 321.1716
ipres4Mw1 | 24.6305
md54Mw1 | 14.6477
rgbcmyk4Mw1 | 20.2757
rotate4Ms1w1 | 4.0225
rotate4Ms64w1 | 4.0316
x2644Mqw1 | 0.29962
iDCT4Mw1 | 5.1552
rotatecolor1Mp | 18.5288
rotatecolor1Mpw1 | 18.5357
rotate34kX128w1 | 16.6759
emptywld | 423728.8136
Benchmarks | is | emptywld | c1 | w1
ippktcheck4M | 324.1281
ipres4M | 24.5218
md54M | 14.6563
rgbcmyk4M | 20.2819
rotate4Ms1 | 4.0241
rotate4Ms64 | 4.0313
x2644Mq | 0.3012
iDCT4M | 5.1549
4Mcheckreassembly | 22.7066
4Mcheckreassemblytcp | 9.9404
4Mcheckreassemblytcpcmykw2rotatew2 | 2.5097
4Mcheckreassemblytcpx264w2 | 0.27778
4Mcmykw2rotatew2 | 3.3568
4Mrotatew2 | 4.0246
4Mcmykw2 | 20.2655
4Mtcpmixed | 18.2648
4Mx264w2 | 0.30337
4Mreassembly | 24.6427
4Mcheck | 326.9683
ippktcheck4Mw1 | 323.7923
ipres4Mw1 | 24.7117
md54Mw1 | 14.6263
rgbcmyk4Mw1 | 20.2634
rotate4Ms1w1 | 4.0241
rotate4Ms64w1 | 4.031
x2644Mqw1 | 0.30604
iDCT4Mw1 | 5.1549
rotatecolor1Mp | 18.5391
rotatecolor1Mpw1 | 18.5288
rotate34kX128w1 | 16.6945
emptywld | 500000
Benchmarks | is | emptywld | c1 | w2
ippktcheck4M | 288.7836
ipres4M | 27.4675
md54M | 18.9897
rgbcmyk4M | 33.5008
rotate4Ms1 | 6.7168
rotate4Ms64 | 6.6551
x2644Mq | 0.46181
iDCT4M | 8.755
4Mcheckreassembly | 25
4Mcheckreassemblytcp | 10.408
4Mcheckreassemblytcpcmykw2rotatew2 | 3.9583
4Mcheckreassemblytcpx264w2 | 0.41667
4Mcmykw2rotatew2 | 6.3647
4Mrotatew2 | 6.7349
4Mcmykw2 | 33.5121
4Mtcpmixed | 18.2857
4Mx264w2 | 0.46275
4Mreassembly | 27.3898
4Mcheck | 289.5194
ippktcheck4Mw1 | 283.2219
ipres4Mw1 | 27.4927
md54Mw1 | 18.9753
rgbcmyk4Mw1 | 33.5345
rotate4Ms1w1 | 6.7751
rotate4Ms64w1 | 6.7467
x2644Mqw1 | 0.45884
iDCT4Mw1 | 8.7566
rotatecolor1Mp | 20.9424
rotatecolor1Mpw1 | 20.7512
rotate34kX128w1 | 11.7417
emptywld | 500000
Benchmarks | is | emptywld | c1 | w4
ippktcheck4M | 275.9382
ipres4M | 27.4173
md54M | 24.9314
rgbcmyk4M | 33.1455
rotate4Ms1 | 7.2244
rotate4Ms64 | 7.6418
x2644Mq | 0.48153
iDCT4M | 8.7329
4Mcheckreassembly | 24.8571
4Mcheckreassemblytcp | 10.3434
4Mcheckreassemblytcpcmykw2rotatew2 | 3.8868
4Mcheckreassemblytcpx264w2 | 0.46816
4Mcmykw2rotatew2 | 6.3284
4Mrotatew2 | 7.238
4Mcmykw2 | 33.0961
4Mtcpmixed | 18.2857
4Mx264w2 | 0.48876
4Mreassembly | 27.3373
4Mcheck | 275.9991
ippktcheck4Mw1 | 271.7687
ipres4Mw1 | 27.3973
md54Mw1 | 25.2972
rgbcmyk4Mw1 | 33.1345
rotate4Ms1w1 | 7.5494
rotate4Ms64w1 | 7.4405
x2644Mqw1 | 0.47689
iDCT4Mw1 | 8.7367
rotatecolor1Mp | 21.8627
rotatecolor1Mpw1 | 22.3414
rotate34kX128w1 | 8.2192
emptywld | 500000

## new
Benchmarks | is | [MULTI] | lmbench3_linux_armadaxp_llvm3.4_o3_arm_timer
mhz,
1031 | MHz | 0.9699 | nanosec | clock
stream,v,1,M,8k,W5,N,10,P,1
STREAM | copy | latency(nanoseconds) | 5.42
STREAM | copy | bandwidth(MB/sec) | 2952.36
STREAM | scale | latency(nanoseconds) | 11.22
STREAM | scale | bandwidth(MB/sec) | 1426.25
STREAM | add | latency(nanoseconds) | 8.8
STREAM | add | bandwidth(MB/sec) | 2726.01
STREAM | triad | latency(nanoseconds) | 16.09
STREAM | triad | bandwidth(MB/sec) | 1491.93
stream,v,1,M,128k,W5,N,10,P,1
STREAM | copy | latency(nanoseconds) | 13.17
STREAM | copy | bandwidth(MB/sec) | 1214.89
STREAM | scale | latency(nanoseconds) | 19.47
STREAM | scale | bandwidth(MB/sec) | 821.62
STREAM | add | latency(nanoseconds) | 16.86
STREAM | add | bandwidth(MB/sec) | 1423.54
STREAM | triad | latency(nanoseconds) | 29.45
STREAM | triad | bandwidth(MB/sec) | 814.93
stream,v,1,M,3m,W5,N,10,P,1
STREAM | copy | latency(nanoseconds) | 43.5
STREAM | copy | bandwidth(MB/sec) | 367.86
STREAM | scale | latency(nanoseconds) | 52.96
STREAM | scale | bandwidth(MB/sec) | 302.14
STREAM | add | latency(nanoseconds) | 42.91
STREAM | add | bandwidth(MB/sec) | 559.34
STREAM | triad | latency(nanoseconds) | 60.71
STREAM | triad | bandwidth(MB/sec) | 395.29
stream,v,1,M,8k,W5,N,10,P,2
STREAM | copy | latency(nanoseconds) | 5.42
STREAM | copy | bandwidth(MB/sec) | 5903
STREAM | scale | latency(nanoseconds) | 11.22
STREAM | scale | bandwidth(MB/sec) | 2851.21
STREAM | add | latency(nanoseconds) | 8.81
STREAM | add | bandwidth(MB/sec) | 5448.92
STREAM | triad | latency(nanoseconds) | 16.09
STREAM | triad | bandwidth(MB/sec) | 2983.08
stream,v,1,M,128k,W5,N,10,P,2
STREAM | copy | latency(nanoseconds) | 12.71
STREAM | copy | bandwidth(MB/sec) | 2517.49
STREAM | scale | latency(nanoseconds) | 18.04
STREAM | scale | bandwidth(MB/sec) | 1773.98
STREAM | add | latency(nanoseconds) | 15.42
STREAM | add | bandwidth(MB/sec) | 3113.06
STREAM | triad | latency(nanoseconds) | 27.25
STREAM | triad | bandwidth(MB/sec) | 1761.46
stream,v,1,M,3m,W5,N,10,P,2
STREAM | copy | latency(nanoseconds) | 47.65
STREAM | copy | bandwidth(MB/sec) | 671.51
STREAM | scale | latency(nanoseconds) | 57.15
STREAM | scale | bandwidth(MB/sec) | 559.94
STREAM | add | latency(nanoseconds) | 43.4
STREAM | add | bandwidth(MB/sec) | 1106.06
STREAM | triad | latency(nanoseconds) | 65.98
STREAM | triad | bandwidth(MB/sec) | 727.49
stream,v,1,M,8k,W5,N,10,P,4
STREAM | copy | latency(nanoseconds) | 10.84
STREAM | copy | bandwidth(MB/sec) | 5903.15
STREAM | scale | latency(nanoseconds) | 22.45
STREAM | scale | bandwidth(MB/sec) | 2851.17
STREAM | add | latency(nanoseconds) | 17.62
STREAM | add | bandwidth(MB/sec) | 5449.03
STREAM | triad | latency(nanoseconds) | 32.18
STREAM | triad | bandwidth(MB/sec) | 2982.88
stream,v,1,M,128k,W5,N,10,P,4
STREAM | copy | latency(nanoseconds) | 26.06
STREAM | copy | bandwidth(MB/sec) | 2456.32
STREAM | scale | latency(nanoseconds) | 37.02
STREAM | scale | bandwidth(MB/sec) | 1728.67
STREAM | add | latency(nanoseconds) | 33.1
STREAM | add | bandwidth(MB/sec) | 2900.64
STREAM | triad | latency(nanoseconds) | 56.26
STREAM | triad | bandwidth(MB/sec) | 1706.32
stream,v,1,M,3m,W5,N,10,P,4
STREAM | copy | latency(nanoseconds) | 95.11
STREAM | copy | bandwidth(MB/sec) | 672.88
STREAM | scale | latency(nanoseconds) | 113.06
STREAM | scale | bandwidth(MB/sec) | 566.09
STREAM | add | latency(nanoseconds) | 86.75
STREAM | add | bandwidth(MB/sec) | 1106.58
STREAM | triad | latency(nanoseconds) | 127.28
STREAM | triad | bandwidth(MB/sec) | 754.25
lat_mem_rd,P1,
stride=32
0.00049 | 1.936
0.00098 | 1.936
0.00195 | 1.936
0.00293 | 1.936
0.00391 | 1.941
0.00586 | 3.882
0.00781 | 4.87
0.01172 | 4.869
0.01562 | 4.867
0.02344 | 4.867
0.03125 | 4.878
0.04688 | 38.962
0.0625 | 38.967
0.09375 | 38.965
0.125 | 38.964
0.1875 | 38.963
0.25 | 38.968
0.375 | 45.282
0.5 | 63.212
0.75 | 98.043
1 | 118.293
1.5 | 133.695
2 | 140.169
3 | 142.412
4 | 142.629
6 | 142.63
8 | 142.621
lat_mem_rd,P1,
stride=128
0.00049 | 1.936
0.00098 | 1.936
0.00195 | 1.936
0.00293 | 1.936
0.00391 | 1.936
0.00586 | 3.874
0.00781 | 4.844
0.01172 | 4.844
0.01562 | 4.854
0.02344 | 4.854
0.03125 | 4.873
0.04688 | 39.069
0.0625 | 39.093
0.09375 | 39.093
0.125 | 39.097
0.1875 | 39.095
0.25 | 39.095
0.375 | 43.312
0.5 | 56.421
0.75 | 93.11
1 | 112.631
1.5 | 127.13
2 | 136.886
3 | 141.647
4 | 141.96
6 | 141.973
8 | 141.983
lat_mem_rd,P1,
stride=1024
1 | 116.621
1.5 | 131.396
2 | 137.242
4 | 145.705
8 | 150.707
bw_mem,P1,frd
0.001024 | 2623.19
0.004096 | 2619.41
0.016384 | 1531.76
0.032768 | 1170.06
0.13107 | 669.37
0.26214 | 664.5
0.52429 | 529.26
1.05 | 254.42
2.1 | 222.18
4.19 | 218.03
8.39 | 218.04
bw_mem,P1,rd
0.001024 | 10018.8
0.004096 | 9830.25
0.016384 | 7150.52
0.032768 | 2251.95
0.13107 | 1659.14
0.26214 | 1636.59
0.52429 | 1194.28
1.05 | 561.74
2.1 | 488.9
4.19 | 480.23
8.39 | 480.25
bw_mem,P1,wr,
0.001024 | 14409.16
0.004096 | 14215
0.016384 | 14419.95
0.032768 | 738.26
0.13107 | 540.75
0.26214 | 523.91
0.52429 | 536.08
1.05 | 568.95
2.1 | 560.14
4.19 | 570.96
8.39 | 582.95
bw_mem,P1,fwr,
0.001024 | 3954.77
0.004096 | 3955.07
0.016384 | 3066.06
0.032768 | 3000.01
0.13107 | 2930.71
0.26214 | 2359.53
0.52429 | 1741.21
1.05 | 1837.35
2.1 | 2192.14
4.19 | 2307.1
8.39 | 2423.4
bw_mem,P1,fcp
0.001024 | 859.23
0.004096 | 838.3
0.016384 | 813.87
0.032768 | 476.82
0.13107 | 396.34
0.26214 | 294.99
0.52429 | 197.51
1.05 | 173.58
2.1 | 169.66
4.19 | 168.32
8.39 | 168.39
bw_mem,P1,cp,
0.001024 | 3399.28
0.004096 | 3282.8
0.016384 | 3215.09
0.032768 | 432.4
0.13107 | 433
0.26214 | 419.68
0.52429 | 206.03
1.05 | 187.18
2.1 | 187.85
4.19 | 186.06
8.39 | 188.22
bw_mem,P1,rdrw,
0.001024 | 3558.18
0.004096 | 3506.09
0.016384 | 3460.74
0.032768 | 935.56
0.13107 | 723.64
0.26214 | 705.32
0.52429 | 510.01
1.05 | 204.72
2.1 | 177.62
4.19 | 174.1
8.39 | 173.36
lat_mem_rd,P2,
stride=32
0.00049 | 1.936
0.00098 | 1.936
0.00195 | 1.936
0.00293 | 1.936
0.00391 | 1.941
0.00586 | 3.883
0.00781 | 4.87
0.01172 | 4.868
0.01562 | 4.867
0.02344 | 4.867
0.03125 | 4.876
0.04688 | 33.107
0.0625 | 33.129
0.09375 | 33.128
0.125 | 33.155
0.1875 | 35.172
0.25 | 49.294
0.375 | 95.35
0.5 | 117.34
0.75 | 133.699
1 | 137.779
1.5 | 139.509
2 | 139.149
3 | 138.623
4 | 138.029
6 | 137.922
8 | 138.631
lat_mem_rd,P2,
stride=128
0.00049 | 1.936
0.00098 | 1.936
0.00195 | 1.936
0.00293 | 1.936
0.00391 | 1.936
0.00586 | 3.874
0.00781 | 4.844
0.01172 | 4.844
0.01562 | 4.854
0.02344 | 4.854
0.03125 | 4.872
0.04688 | 33.262
0.0625 | 33.258
0.09375 | 33.26
0.125 | 33.261
0.1875 | 41.043
0.25 | 48.58
0.375 | 94.992
0.5 | 118.581
0.75 | 134.179
1 | 138.389
1.5 | 140.117
2 | 140.398
3 | 139.286
4 | 139.012
6 | 139.349
8 | 139.051
lat_mem_rd,P2,
stride=1024
1 | 146.002
1.5 | 148.524
2 | 149.35
4 | 148.541
8 | 147.893
bw_mem,P2,frd
0.001024 | 5249.82
0.004096 | 5243.24
0.016384 | 4155.95
0.032768 | 2833.21
0.13107 | 1516.37
0.26214 | 1108.29
0.52429 | 517.87
1.05 | 446.04
2.1 | 438.15
4.19 | 436.8
8.39 | 444.82
bw_mem,P2,rd
0.001024 | 20051.06
0.004096 | 19674.6
0.016384 | 14314.76
0.032768 | 6366.52
0.13107 | 3812.34
0.26214 | 2367.59
0.52429 | 1104.78
1.05 | 980.9
2.1 | 968.21
4.19 | 965.88
8.39 | 966.35
bw_mem,P2,wr,
0.001024 | 28838.77
0.004096 | 28449.13
0.016384 | 28863.45
0.032768 | 2203.55
0.13107 | 1160.11
0.26214 | 1125.17
0.52429 | 673.91
1.05 | 557.36
2.1 | 541.89
4.19 | 543.75
8.39 | 536.7
bw_mem,P2,fwr,
0.001024 | 7914.34
0.004096 | 7914.37
0.016384 | 7096.52
0.032768 | 6236.29
0.13107 | 3673.8
0.26214 | 1797.89
0.52429 | 1575.56
1.05 | 1559.06
2.1 | 1563.93
4.19 | 1608.5
8.39 | 1677.83
bw_mem,P2,fcp
0.001024 | 1762.97
0.004096 | 1736.57
0.016384 | 1619.88
0.032768 | 995.01
0.13107 | 713.53
0.26214 | 369.46
0.52429 | 327.61
1.05 | 320.67
2.1 | 313.42
4.19 | 321.71
8.39 | 312
bw_mem,P2,cp,
0.001024 | 7255.59
0.004096 | 7328.85
0.016384 | 6583.63
0.032768 | 928.07
0.13107 | 865.35
0.26214 | 355.24
0.52429 | 306.26
1.05 | 303.19
2.1 | 301.27
4.19 | 264.88
8.39 | 327.78
bw_mem,P2,rdrw,
0.001024 | 7099.78
0.004096 | 7137.01
0.016384 | 6949.93
0.032768 | 2550.49
0.13107 | 1661.22
0.26214 | 1182.39
0.52429 | 395.63
1.05 | 338.13
2.1 | 330.85
4.19 | 330.63
8.39 | 329.81
lat_mem_rd,P4,
stride=32
0.00049 | 3.427
0.00098 | 3.136
0.00195 | 3.426
0.00293 | 3.717
0.00391 | 3.852
0.00586 | 7.619
0.00781 | 9.253
0.01172 | 9.494
0.01562 | 9.398
0.02344 | 8.575
0.03125 | 9.662
0.04688 | 51.063
0.0625 | 57.294
0.09375 | 58.057
0.125 | 66.136
0.1875 | 86.618
0.25 | 126.577
0.375 | 205.956
0.5 | 235.581
0.75 | 251.357
1 | 269.776
1.5 | 273.142
2 | 235.928
3 | 277.685
4 | 279.698
6 | 279.676
8 | 278.181
lat_mem_rd,P4,
stride=128
0.00049 | 3.136
0.00098 | 3.426
0.00195 | 3.406
0.00293 | 3.465
0.00391 | 3.717
0.00586 | 6.314
0.00781 | 9.446
0.01172 | 9.107
0.01562 | 9.669
0.02344 | 9.232
0.03125 | 8.625
0.04688 | 57.894
0.0625 | 57.104
0.09375 | 64.972
0.125 | 58.093
0.1875 | 69.235
0.25 | 113.567
0.375 | 181.547
0.5 | 228.901
0.75 | 248.174
1 | 272.149
1.5 | 278.191
2 | 278.097
3 | 233.396
4 | 260.288
6 | 241.905
8 | 280.226
lat_mem_rd,P4,
stride=1024
1 | 266.497
1.5 | 267.898
2 | 268.102
4 | 287.398
8 | 279.695
bw_mem,P4,frd
0.001024 | 5200.56
0.004096 | 5240.47
0.016384 | 3372.59
0.032768 | 2516.51
0.13107 | 1480.82
0.26214 | 916.34
0.52429 | 494.01
1.05 | 440.64
2.1 | 436.35
4.19 | 436.56
8.39 | 436.44
bw_mem,P4,rd
0.001024 | 19283.37
0.004096 | 19605.08
0.016384 | 14305.68
0.032768 | 4690.39
0.13107 | 3743.13
0.26214 | 2073.87
0.52429 | 1086.66
1.05 | 976.8
2.1 | 964.53
4.19 | 964.46
8.39 | 964.01
bw_mem,P4,wr,
0.001024 | 27331.95
0.004096 | 28305.24
0.016384 | 28829.55
0.032768 | 1269.61
0.13107 | 1096.5
0.26214 | 1034.38
0.52429 | 632.27
1.05 | 546.89
2.1 | 539.66
4.19 | 540.45
8.39 | 539.52
bw_mem,P4,fwr,
0.001024 | 7793.96
0.004096 | 7913
0.016384 | 6367.18
0.032768 | 5792.35
0.13107 | 2082.28
0.26214 | 1590.08
0.52429 | 1565.71
1.05 | 1568.44
2.1 | 1615.35
4.19 | 1615.6
8.39 | 1649.92
bw_mem,P4,fcp
0.001024 | 1699.89
0.004096 | 1675.86
0.016384 | 1626.53
0.032768 | 895.83
0.13107 | 551.84
0.26214 | 349.7
0.52429 | 321.75
1.05 | 317.2
2.1 | 314.54
4.19 | 315.19
8.39 | 311.86
bw_mem,P4,cp,
0.001024 | 6912.53
0.004096 | 6863.58
0.016384 | 6427.43
0.032768 | 928.51
0.13107 | 693.32
0.26214 | 343.39
0.52429 | 307.03
1.05 | 296.88
2.1 | 301.61
4.19 | 304.71
8.39 | 301.46
bw_mem,P4,rdrw,
0.001024 | 6996.16
0.004096 | 7041.07
0.016384 | 6870.8
0.032768 | 1853.33
0.13107 | 1558.11
0.26214 | 738.44
0.52429 | 366.01
1.05 | 331.8
2.1 | 330.44
4.19 | 330.28
8.39 | 330.44
Benchmarks | is | [MULTI] | STREAM_linux_armadaxp_llvm3.4_o3_arm_timer
Number,of,Threads,1,
Function | Rate | (MB/s)
Copy | 1110.3386
Scale | 320.8571
Add | 455.4035
Triad | 414.2574
Number,of,Threads,2,
Function | Rate | (MB/s)
Copy | 1110.3845
Scale | 320.9338
Add | 455.8365
Triad | 413.9388
Number,of,Threads,4,
Function | Rate | (MB/s)
Copy | 1110.0264
Scale | 321.1949
Add | 455.6333
Triad | 414.4689
Benchmarks | is | [MULTI] | multibenchmini1e_linux_armadaxp_llvm3.4_o3_arm_timer
ippktcheck4M | 322.4974
ipres4M | 24.5781
md54M | 14.6499
rgbcmyk4M | 20.2429
rotate4Ms1 | 4.0241
rotate4Ms64 | 4.0306
x2644Mq | 0.30395
iDCT4M | 5.1549
4Mcheckreassembly | 31.8776
4Mcheckreassemblytcp | 16.9033
4Mcheckreassemblytcpcmykw2rotatew2 | 4.8321
4Mcheckreassemblytcpx264w2 | 0.44484
4Mcmykw2rotatew2 | 6.4963
4Mrotatew2 | 8.0154
4Mcmykw2 | 33.35
4Mtcpmixed | 36.4465
4Mx264w2 | 0.5
4Mreassembly | 27.4574
4Mcheck | 323.1644
ippktcheck4Mw1 | 321.1716
ipres4Mw1 | 24.6305
md54Mw1 | 14.6477
rgbcmyk4Mw1 | 20.2757
rotate4Ms1w1 | 4.0225
rotate4Ms64w1 | 4.0316
x2644Mqw1 | 0.29962
iDCT4Mw1 | 5.1552
rotatecolor1Mp | 18.5288
rotatecolor1Mpw1 | 18.5357
rotate34kX128w1 | 16.6759
emptywld | 423728.8136
Benchmarks | is | emptywld | c1 | w1
ippktcheck4M | 324.1281
ipres4M | 24.5218
md54M | 14.6563
rgbcmyk4M | 20.2819
rotate4Ms1 | 4.0241
rotate4Ms64 | 4.0313
x2644Mq | 0.3012
iDCT4M | 5.1549
4Mcheckreassembly | 22.7066
4Mcheckreassemblytcp | 9.9404
4Mcheckreassemblytcpcmykw2rotatew2 | 2.5097
4Mcheckreassemblytcpx264w2 | 0.27778
4Mcmykw2rotatew2 | 3.3568
4Mrotatew2 | 4.0246
4Mcmykw2 | 20.2655
4Mtcpmixed | 18.2648
4Mx264w2 | 0.30337
4Mreassembly | 24.6427
4Mcheck | 326.9683
ippktcheck4Mw1 | 323.7923
ipres4Mw1 | 24.7117
md54Mw1 | 14.6263
rgbcmyk4Mw1 | 20.2634
rotate4Ms1w1 | 4.0241
rotate4Ms64w1 | 4.031
x2644Mqw1 | 0.30604
iDCT4Mw1 | 5.1549
rotatecolor1Mp | 18.5391
rotatecolor1Mpw1 | 18.5288
rotate34kX128w1 | 16.6945
emptywld | 500000
Benchmarks | is | emptywld | c1 | w2
ippktcheck4M | 288.7836
ipres4M | 27.4675
md54M | 18.9897
rgbcmyk4M | 33.5008
rotate4Ms1 | 6.7168
rotate4Ms64 | 6.6551
x2644Mq | 0.46181
iDCT4M | 8.755
4Mcheckreassembly | 25
4Mcheckreassemblytcp | 10.408
4Mcheckreassemblytcpcmykw2rotatew2 | 3.9583
4Mcheckreassemblytcpx264w2 | 0.41667
4Mcmykw2rotatew2 | 6.3647
4Mrotatew2 | 6.7349
4Mcmykw2 | 33.5121
4Mtcpmixed | 18.2857
4Mx264w2 | 0.46275
4Mreassembly | 27.3898
4Mcheck | 289.5194
ippktcheck4Mw1 | 283.2219
ipres4Mw1 | 27.4927
md54Mw1 | 18.9753
rgbcmyk4Mw1 | 33.5345
rotate4Ms1w1 | 6.7751
rotate4Ms64w1 | 6.7467
x2644Mqw1 | 0.45884
iDCT4Mw1 | 8.7566
rotatecolor1Mp | 20.9424
rotatecolor1Mpw1 | 20.7512
rotate34kX128w1 | 11.7417
emptywld | 500000
Benchmarks | is | emptywld | c1 | w4
ippktcheck4M | 275.9382
ipres4M | 27.4173
md54M | 24.9314
rgbcmyk4M | 33.1455
rotate4Ms1 | 7.2244
rotate4Ms64 | 7.6418
x2644Mq | 0.48153
iDCT4M | 8.7329
4Mcheckreassembly | 24.8571
4Mcheckreassemblytcp | 10.3434
4Mcheckreassemblytcpcmykw2rotatew2 | 3.8868
4Mcheckreassemblytcpx264w2 | 0.46816
4Mcmykw2rotatew2 | 6.3284
4Mrotatew2 | 7.238
4Mcmykw2 | 33.0961
4Mtcpmixed | 18.2857
4Mx264w2 | 0.48876
4Mreassembly | 27.3373
4Mcheck | 275.9991
ippktcheck4Mw1 | 271.7687
ipres4Mw1 | 27.3973
md54Mw1 | 25.2972
rgbcmyk4Mw1 | 33.1345
rotate4Ms1w1 | 7.5494
rotate4Ms64w1 | 7.4405
x2644Mqw1 | 0.47689
iDCT4Mw1 | 8.7367
rotatecolor1Mp | 21.8627
rotatecolor1Mpw1 | 22.3414
rotate34kX128w1 | 8.2192
emptywld | 500000